## vids
VID (dec) | Class | Name | Remarks
16777232 | ECV | EstablishCommunicationTimeout | The length of time of the interval between attempts to send a message when establishing communications. 0 represents that no message to establish communication has been sent.
16777248 | ECV | InitCommState | Communication state, after the equipment is initialized.
0=DISABLED
1=ENABLED
16777264 | ECV | PollDelay | The length of time of the interval between attempts at polling on-line.
0 represents that no heartbeat has been sent.
16777280 | ECV | InitControlState | Initial control state.
0=OFFLINE
1=ON-LINE
16777296 | ECV | InitControlOfflineSubState | Initial control in off-line state.
0=Equipment OFF-LINE
1=HOST OFF-LINE
16777312 | ECV | ControlOnlineFailedState | The state in which transition to on-line is failed.
0=Equipment OFF-LINE
1=HOST OFF-LINE
16777328 | ECV | InitControlOnlineSubState | Initial control in on-line state.
0=LOCAL
1=REMOTE
16842768 | ECV | LimitsDelay | The length of the time of the interval between attempts at limit monitoring.
16973840 | ECV | EnabledSpooling | Enable/disable the spooling capability.
TRUE=Used
FALSE=Unused
16973872 | ECV | MaxSpoolTransmit | Maximum count of the spool messages sent based on the host-initiated request.
0 represents that all spool messages have been sent.
16973888 | ECV | OverWriteSpool | Action to be taken when the spool area becomes full.
TRUE=overwrite the data
FALSE=remove the data
17104912 | ECV | MDLN | Name of the equipment
17104928 | ECV | SOFTREV | Revision of the equipment’s
17104944 | ECV | TimeFormat | Selection of the format of STIME and TIME data
0=12bytes format
1=16bytes format
17104960 | ECV | PortUsageN | The type of port N.
+n |  |  | 1=INPUT
2=OUTPUT
3=INPUT/OUTPUT
(n=1-4 N=1-4)
17104976 | ECV | ControlModeSetting | Enable/disable changing the control mode on the operation screen.
TRUE=changeable
FALSE=unchangeable
17105168 | ECV | S6F1WBitEnable | The wait bit of S6F1 message.
TRUE=ON
FALSE=OFF
17105184 | ECV | S6F11WBitEnable | The wait bit of S6F11 message.
TRUE=ON
FALSE=OFF
17105200 | ECV | S5F1WBitEnable | The wait bit of S5F1 message.
TRUE=ON
FALSE=OFF
17105408 | ECV | RCnDepoCountPName | Deposition count P name of reactor n.
+16 x p |  |  | xx=20h-33h
+n |  |  | p=0-19, P=1-20 (for Count1-20)
(n=1-4)
17105728 | ECV | RCnEtchCountPName | Etching count P name of reactor n.
+16 x p |  |  | xx=34h-47h
+n |  |  | p=0-19, P=1-20 (for Count1-20)
(n=1-4)
17106048 | ECV | LLnWaferCountPName | Transferred wafer count P name of load lock n.
+16 x p |  |  | xx=48h-5Bh
+n |  |  | p=0-19, P=1-20 (for Count1-20)
(n=1-2)
17106368 | ECV | WHCWaferCountPName | Transferred wafer count P name of WHC
+16 x p |  |  | xx=5Ch-6Fh
p=0-19, P=1-20 （for Count1-20）
17106192 | ECV | DepositionStepProgressTime | Setting to detect later ‘n’ second after Deposition step is begun.
(For ‘ProcRcVppData1’ and ‘ProcRcVdcData1’ data acquisition)
0-3600Sec
In the following cases, the ‘ProcRcVppData1’ and ‘ProcRcVdcData1’ data is not recorded.
a) The Deposition step had ended before this set time passed.
b) The timing of DepositionStepApproachingTime had been generated before this set
time passed.
17106208 | ECV | DepositionStepApproachingTime | Setting to detect before m second until Deposition step ends.
(For ‘ProcRcVppData2’ and ‘ProcRcVdcData2’ data acquisition)
0-3600Sec
In the following cases, the ‘ProcRcVppData2’ and ‘ProcRcVdcData2’ data is not recorded.
a) The Deposition step had ended before this set time passed.
b) The timing of DepositionStepProgressTime had not been generated before this set time passed.
17106224 | ECV | CleaningStepProgressTime | Setting to detect later ‘n’ second after Cleaning step is begun.
(For ‘ProcRcVppData1’ and ‘ProcRcVdcData1’ data acquisition)
0-3600Sec
In the following cases, the ‘ProcRcVppData1’ and ‘ProcRcVdcData1’ data is not recorded.
a) The Cleaning step had ended before this set time passed.
b) The timing of CleaningStepApproachingTime had been generated before this set
time passed.
17106240 | ECV | CleaningStepApproachingTime | Setting to detect before m second until Cleaning step ends.
(For ‘ProcRcVppData2’ and ‘ProcRcVdcData2’ data acquisition)
0-3600Sec
In the following cases, the ‘ProcRcVppData2’ and ‘ProcRcVdcData2’ data is not recorded.
a) The Cleaning step had ended before this set time passed.
b) The timing of CleaningStepProgressTime had not been generated before this set time passed.
17301568 | ECV | RCnSusceptorUpPositionPulse | Susceptor ‘Up’ Position of reactor n
+n |  |  | Range=Varies (pulses)
n=1-5
Currently not supported
17301584 +n | ECV | RCnSusceptorContactPositionPulse | Susceptor ‘Contact’ Position of reactor n
Range= Varies (pulses)
n=1-5
Currently not supported
17301600 +n | ECV | RCnSusceptorDownPositionPulse | Susceptor ‘Down’ Position of reactor n
Range= Varies (pulses)
n=1-5
Currently not supported
17301616 +n | ECV | RCnSusceptorRotationSpeedPPS | Susceptor Rotational Speed of reactor n
Range=0..150000 (pulses per second)
n=1-5
Currently not supported
17301632 +n | ECV | RCnTHVMonitorEnabled | THV Monitoring Enabled flag of reactor n
0=DISABLED
1=ENABLED
n=1-5
17301648 +n | ECV | RCnTHVMonitorErrorBand | THV Monitor Error Band (+/-) of reactor n
Range=0.0..99.99 (torr)
n=1-5
17301664 +n | ECV | RCnTHVMonitorSettleTime | THV Monitor Settle Time of reactor n
Range=0-65535 (sec)
n=1-5
17301680 +n | ECV | RCnTHVMonitorOutOfBandTime | THV Monitor Out of Band Time of reactor n
Range=0..65535 (sec)
n=1-5
17301696 +n | ECV | RCnBallastCheckEnabled | Pulsar Ballast Check Enabled flag of reactor n
0=DISABLED
1=ENABLED
n=1-5
17301712 +n | ECV | RCnBallastCheckLowerLimit | Pulsar Ballast Check Lower Limit of reactor n
Range=0.0-20.0
n=1-5
17301728 +n | ECV | RCnBallastCheckUpperLimit | Pulsar Ballast Check Upper Limit of reactor n
Range=0.0-20.0
n=1-5
17301744 +n | ECV | RCnEmerALDReactorFanAutoLowerTempLimit | Emerald Reactor Fan Auto Lower Temperature Limit of reactor n
Range=Varies (C)
n=1-5
17301760 +n | ECV | RCnEmerALDReactorFanAutoUpperTempLimit | Emerald Reactor Fan Auto Upper Temperature Limit of reactor n
Range=Varies (C)
n=1-5
17301776 | ECV | MessageLanguage | The language of message displayed on MMI
0=JAPANESE
1=ENGLISH
17301792 | ECV | BuzzerFunction | The rumbling function of buzzer
0=Not Use
1=Use
17301808 | ECV | EndBuzzer | The method of rumbling buzzer when auto processing ends
0=Standard
1=Not Use
2=Manual Mode
3=Local Mode
4=Manual or Local
17301824 | ECV | SystemReset | The use of system reset when status is AB-END or ST-END
0=No Need
1=Need
17301840 | ECV | RCReset | The setting of reactor reset execution after process is processed in auto processing.
0=Noｔ Execute
1=Execute
17301856 | ECV | WAITRecipe | The setting of wait processing execution when auto processing ends
0=Noｔ Execute
1=Execute
17301872 | ECV | LLPressure | The pressure of load lock when auto processing ends
0=Keep
1=Vacuum
2=1Atm
17301888 | ECV | CarrierStopped | The transition condition to state of CarrierStopped
0=Terminate
1=No Process
17301904 | ECV | PJEngRecipeID | ID character string of PJ Engineer Recipe
17301920 | ECV | PJMultiCreate | The creation method when two or more PJ is created
0=Standard
1=Same Time
17301936 | ECV | PJSlotCheck | The function to check carrier slot when carrier exists at PJ creation
0=No Check
1=One Slot
2=All Slot
17301952 | ECV | WaferAlignerUse | The function of wafer aligner
0=Not Use
1=Load Only
2=Unload Only
3=Load and Unload
17301968 | ECV | InitCapInSetup | Initialize Capability during Setup
0=Not Execute
1=Execute
17301984 | ECV | HandOffCap | Hand Off Capability
0=Not Execute
1=Execute
17302000 | ECV | ProcessCounter | The method of counting process count
0=per Recipe
1=per Step
17302016 | ECV | PJEngRecipeRC | The setting of RC that the engineering recipe can use
0=Eng & Normal
1=Eng only
17302032 | ECV | CarrierOutTiming | The timing of carrier out
0=Immediately
1=Wait Cleaning
2=PJ Complete
17302048 | ECV | PJCompleteTiming | The timing of PJ complete
0=Wafer Complete
1=Normal
17302064 | ECV | RCMaintenance | The function of reactor enable/disable switching in auto processing
0=Disable
1=Enable
2=Enable(Revival)
17302080 | ECV | RCAbortProcess | The processing method when reactor abort is occurred in auto processing
0=Auto Pause
1=Maintenance
17302096 | ECV | RCNonePJ | The method of processing PJ when there is no reactor which can be processed
0=Waiting
1=Abort(WaitPJ)
2=Abort(ProcPJ)
3=Abort
17302112 | ECV | AbortedCJ | The processing of CJ when system abort and system stop
0=Run
1=Run&Carrier
2=All CJ
17302128 | ECV | CJAbortCondition | The condition of CJAbort
0=Unrelated to PJ
1=Abort One PJ
2=Abort All PJ
17302144 | ECV | PackPostFirstLastOfNextPJ | The method of processing PackPost/First/Last when PJ is continuously processed.
0=Skip
1=Skip First/Last
2=All Execute
17302160 | ECV | PackPostContinuousCondition | The continuous condition of PackPost when PJ is continuously processed
0=Same All Data
1=Same Style
17302176 | ECV | RBEndInitialize | The function of robot initialization when auto processing ends
0=Not Execute
1=Execute
17302192 | ECV | ResumeCleaning | The function to execute cleaning at auto resume after all wafer are automatic returned to carrier while auto pauses
0=Disable
1=Enable
17302208 | ECV | PMMaintenance | The processing of reactor when process count limit is exceeded in auto processing
0=Disable
1=Enable
17302224 | ECV | BERBLoadArm | The function to fix arm when wafer is loaded into reactor of dual arm BERB
0=Not Fixation
1=Fixation
17302240 | ECV | LLLoadSlot | Loadlock Load Slot
0=Lower Slot
1=Upper Slot
17302256 | ECV | CLUnloadTiming | The unload timing of unload from Cooling stage
0=Wait wafer
1=Immediately
17302272 | ECV | WaferPreTransfer | The function to do preceding transfer of dual arm BERB
0=Not Execute
1=Execute
17302272 +n | ECV | RCnInitialInterval | The job untreated time when cycle purge of the first time is executed of reactor n
Range=0-65535 (min)
n=1-5
17302288 +n | ECV | RCnRetryInterval | The job untreated time when cycle purge since the second times is executed of reactor n
Range=0-65535 (min)
n=1-5
17302304 +n | ECV | LLnInitialInterval | Load Lock Initial Interval of load lock n
Range=0-65535 (min)
n=1-3
17302320 +n | ECV | LLnRetryInterval | Load Lock Retry Interval of load lock n
Range=0-65535 (min)
n=1-3
17302336 +n | ECV | LLnCycle | Load Lock Cycle of load lock n
Range=0-65535 (min)
n=1-3
17302352 +n | ECV | RCnAutoCleaningTriggerType | The trigger type for Auto Chamber Cleaning of reactor n
0=Processing Count
1=Processing Time
2=Thickness
3=Pulsing Cycle
n=1-5
17302368 +n | ECV | RCnAutoCleaningCountingPro | The Counting Process of Auto Chamber Cleaning of reactor n
0=Main Only
1=Main / First / Last
n=1-5
17302384 +n | ECV | RCnAutoCleaningTotalCount | The Total Processing Count , Time or Thickness for Auto Chamber Cleaning of reactor n
Range=0-999999999 (count)
n=1-5
17302400 +n | ECV | RCnAutoCleanRcpExeTiming | The Recipe Execution Timing for Auto Chamber Cleaning of reactor n
Range=0-999999999 (count)
n=1-5
17302416 +n | ECV | RCnAutoLinePurgeTriggerTyp | The trigger type for Auto Gas Line Purge of reactor n
0=Processing Count
1=Processing Time
2=Thickness
3=Pulsing Cycle
n=1-5
17302432 +n | ECV | RCnAutoLinePurgeCountPro | The Counting Process for Auto Gas Line Purge of reactor n
0=Main Only
1=Main / First / Last
n=1-5
17302448 +n | ECV | RCnAutoLinePurgeClnTotalCnt | The Total Processing Count , Time or Thickness for Auto Gas Line Purge of reactor n
Range=0-999999999 (count)
n=1-5
17302464 | ECV | RCnAutoLinePurgeRcpExeTimng | The Recipe Execution Timing for Auto Gas Line Purge of reactor n
Range=0-999999999 (count)
n=1-5
17302480 +n | ECV | RCnAutoCleaningCascadeMode | The Cascade Mode type for Auto Chamber Cleaning of reactor n
0=Run after Process Job
1=Run after wafer
n=1-5
17302496 +n | ECV | RCnAutoLinePurgeCascadeMode | The Cascade Mode type for Auto Gas Line Purge of reactor n
0=Run after Process Job
1=Run after wafer
n=1-5
17302512 | ECV | FFUAlarmTotalAlarmCount | Current accumulated FFU alarm count
Range=0..999999999 (count)
17302528 | ECV | FFUAlarmAutoPauseCountLimit | FFU Alarm count limit for auto pause
Range=0-999999999 (count)
17302528 +n | ECV | RCnPSCycleCountLimit | Pulse Cycle Count Limit of reactor n
Range=0-999999999 (count)
n=1-5
17302544 +n | ECV | RCnPSPulseCountLimit | Pulse Count Limit of reactor n
Range=0-999999999 (count)
n=1-5
17302560 +n | ECV | RCnPSPulseTimeLimit | Pulse Time Limit of reactor n
Range=0.0-999999999.0 (sec)
n=1-5
17302576 +n | ECV | RCnPSCycleCountTotal | Total Pulse Cycle Count of reactor n
Range=0-999999999 (count)
n=1-5
17302592 +n | ECV | RCnPSPulseCountTotal | Total Pulse Count of reactor n
Range=0-999999999 (count)
n=1-5
17302608 +n | ECV | RCnPSPulseTimeTotal | Total Pulse Time of reactor n
Range=0.0-999999999.0 (sec)
n=1-5
17302624 +16 x p | ECV | RCnTOpLightAlarmLow | The TOp light alarm low data of reactor n. TO is a temperature value
+n |  |  | Range=Varies (C)
xx=46h-85h
p=0-63
n=1-5
17306736 | ECV | RCnTOpLightAlarmHigh | The TOp light alarm high data of reactor n. TO is a temperature value
+16 x p |  |  | Range=Varies (C)
+n |  |  | xx=47h-86h
p=0-63
n=1-5
17310848 +16 x p | ECV | RCnTOpSeriousAlarmLow | The TOp serious alarm low data of reactor n. TO is a temperature value
+n |  |  | Range=Varies (C)
xx=48h-87h
p=0-63
n=1-5
17314960 | ECV | RCnTOpSeriousAlarmHigh | The TOp serious alarm high data of reactor n. TO is a temperature value
+16 x p |  |  | Range=Varies (C)
+n |  |  | xx=49h-88h
p=0-63
n=1-5
17320112 | ECV | TP1Timer | TP1 time-out time value
Range=1-999 (sec)
17320128 | ECV | TP2Timer | TP2 time-out time value
Range=1-999 (sec)
17320144 | ECV | TP3Timer | TP3 time-out time value
Range=1-999 (sec)
17320160 | ECV | TP4Timer | TP4 time-out time value
Range=1-999 (sec)
17320176 | ECV | TP5Timer | TP5 time-out time value
Range=1-999 (sec)
17320192 | ECV | TP6Timer | TP6 time-out time value
Range=1-999 (sec)
17320208 | ECV | TD1Timer | TD1 time-out time value
Range=1-999 (sec)
17320224 | ECV | LoadTimer1 | Load Timer1 time-out time value
Range=0.0-999.9 (sec)
17320240 | ECV | LoadTimer2 | Load Timer2 time-out time value
Range=0.0-999.9 (sec)
17320256 | ECV | UnloadTimer1 | Unload Timer1 time-out time value
Range=0.0-999.9 (sec)
17320272 | ECV | UnloadTimer2 | Unload Timer2 time-out time value
Range=0.0-999.9 (sec)
17320288 | ECV | PreProcessPurgeTime | Pre Process Purge time-out time value
Range=0-9999 (sec)
17320304 | ECV | PostProcessPurgeTime | Post Process Purge time-out time value
Range=0-9999 (sec)
17320320 | ECV | WaitPurgeOnTime | Wait Purge On time-out time value
Range=0-9999 (sec)
17320336 | ECV | WaitPurgeOffTime | Wait Purge Off time-out time value
Range=0-9999 (sec)
17320352 | ECV | DefaultPurgeMode | Default Purge Mode
0=Nornal
1=Purge
17320352 +n | ECV | LPnCarrierSettingIDREADER | The IDReader use setting of load port n.
0=Not Use
1=Use
n=1-4
17320368 +n | ECV | LPnCarrierSettingStyle | The IDReader using style setting of load port n.
0=ID Set
1=Use Mes
2=No Mes
n=1-4
17320384 +n | ECV | LPnCarrierSettingDefaultID | The default ID when IDReader not using of load port n.
n=1-4
17320400 +n | ECV | LPnMapVerificaionDialogStyl | The Map Verification Dialog use setting of load port n.
0=Use
1=Not Use
n=1-4
17320416 | ECV | EntrySystemParameter | The entry file of System Parameter
17320432 | ECV | EntryTransPatternParameter | The entry file of Transfer Pattern Parameter
17320448 | ECV | EntryLoadportParameter | The entry file of Loadport Parameter
17320464 | ECV | EntryFERobotParameter | The entry file of FE Robot Parameter
17320480 | ECV | EntryBERobotParameter | The entry file of BE Robot Parameter
17320496 | ECV | EntryLLElevatorParameter | The entry file Load Lock Elevator Parameter
17320496 +n | ECV | EntryPMCnPMParameter | The entry file of PMC n Process Module Parameter
n=1-5
17320512 +n | ECV | EntryPMCnCyclePurgeRecipe | The entry file of PMC n Cycle Purge Recipe
n=1-5
17320528 +n | ECV | EntryPMCnLeakCheckRecipe | The entry file of PMC n Leak Check Recipe
n=1-5
17320544 +n | ECV | EntryPMCnChamberCleanRecipe | The entry file of PMC n Chamber Cleaning Recipe
n=1-5
17320560 +n | ECV | EntryPMCnGasLinePurgeRecipe | The entry file of PMC n Gas Line Purge Recipe
n=1-5
17320688 +n | ECV | EntryPMCnHOPrepLoadRecipe | The entry file of PMC n Hand Off Prep Load Recipe
n=1-5
17320704 +n | ECV | EntryPMCnHOPostLoadRecipe | The entry file of PMC n Hand Off Post Load Recipe
n=1-5
17320720 +n | ECV | EntryPMCnHOPrepUnloadRecipe | The entry file of PMC n Hand Off Prep Unload Recipe
n=1-5
17320736 +n | ECV | EntryPMCnHOPostUnloadRecipe | The entry file of PMC n Hand Off Post Unload Recipe
n=1-5
17320752 +n | ECV | EntryPMCnPreIdleRecipe | The entry file of PMC n Pre Idle Recipe
n=1-5
17320768 +n | ECV | EntryPMCnPostIdleRecipe | The entry file of PMC n Post Idle Recipe
n=1-5
17320784 +16 x p | ECV | RCnAnalogPIDpMethod | Analog PID p Method of reactor n
+n |  |  | 0=P Control,
1=I Control,
2=D control,
3=Special
x=5h-8h
p=0-3
n=1-5
17320864 +16 x p | ECV | RCnAnalogPIDpPValue | Analog PID p P-Value of reactor n
+n |  |  | Range=0.0-999.999
x=Ah-Dh
p=0-3
n=1-5
17320944 | ECV | RCnAnalogPIDpIValue | Analog PID p I-Value of reactor n
+16 x p |  |  | Range=0.0-999.999
+n |  |  | xx=BFh-C2h
p=0-3
n=1-5
17321024 | ECV | RCnAnalogPIDpDValue | Analog PID p D-Value of reactor n
+16 x p |  |  | Range=0.0-9.999
+n |  |  | x=C4h-C7h
p=0-3
n=1-5
17321104 +n | ECV | RCnSusUpPositionMM | Susceptor ‘Up’ Position of reactor n
Range=Varies (mm)
n=1-5
Currently not supported
17321120 +n | ECV | RCnSusContactPositionMM | Susceptor ‘Contact’ Position of reactor n
Range=Varies (mm)
n=1-5
Currently not supported
17321136 | ECV | RCnSusDownPositionMM | Susceptor ‘Down’ Position of reactor n
+n |  |  | Range=Varies (mm)
n=1-5
Currently not supported
17321152 +n | ECV | RCXSusRotationSpeedRPM | Susceptor Rotational Speed of reactor X
Range=0.0-1125.0 (rpm)
X=1-5
Currently not supported
17322096 +16 x (p-1) | ECV | RCnDepoCountp | Deposition Count p of reactor n
+n |  |  | Range=0-99999999 (count)
xx=07h-1Ah
p=1-20
n=1-5
17322432 | ECV | RCnEtchCountp | Etching Count p of reactor n
+16 x (p-1) |  |  | Range=0-99999999 (count)
+n |  |  | xx=1Ch-2Fh
p=1-20
n=1-5
17322768 | ECV | RCnDepoLimitp | Deposition Count Limit p of reactor n
+16 x (p-1) |  |  | Range=0-99999999 (count)
+n |  |  | xx=31h-44h
p=1-20
n=1-5
17323104 | ECV | RCnEtchLimitp | Etching Count Limit p of reactor n
+16 x (p-1) |  |  | Range=0-99999999 (count)
+n |  |  | xx=46h-59h
p=1-20
n=1-5
17323440 | ECV | LLnWaferCountp | Transferred Wafer Count p of load lock n
+16 x (p-1) |  |  | Range=0-99999999 (count)
+n |  |  | xx=5Bh-6Eh
p=1-20
n=1-2
17323776 | ECV | LLnWaferLimitp | Transferred Wafer Count Limit p of load lock n
+16 x (p-1) |  |  | Range=0-99999999 (count)
+n |  |  | xx=70h-83h
p=1-20
n=1-2
17324112 | ECV | WHCWaferCountn | Transferred Wafer Count n of WHC
+n |  |  | Range=0-99999999 (count)
xx=51h-64h
n=1-20
17324144 | ECV | WHCWaferLimitn | Transferred Wafer Count Limit n of WHC
+n |  |  | Range=0-99999999 (count)
xx=71h-84h
n=1-20
17324176 +n | ECV | RCnThickness | Current accumulated thickness of reactor n
Range=0-99999999 (nm)
n=1-5
17324192 +n | ECV | RCnThicknessLimit | Total Film Thickness Limit of reactor n
Range=0-99999999 (nm)
n=1-5
17324208 +16 x p | ECV | RCnDOpTotalLimit | Total Limit for DOp of reactor n
+n |  |  | Range=0-99999999 (count)
xxx=58Bh-67Ah
p=0-239
n=1-5
17328064 +16 x p | ECV | RCnDOpTotalCount | Current Count for DOp of reactor n
+n |  |  | Range=0-99999999 (count)
xxx=67Ch-76Bh
p=0-239
n=1-5
17331921 +n | ECV | WHCDOnTotalLimit | Wafer Count Limit of DO n
Range=0-99999999 (count)
xxx=6D1h-790h
n=0-191
17332113 +n | ECV | WHCDOnTotalCount | Wafer Total Count of DO n
Range=0-99999999 (count)
xxx=791h-850h
n=0-191
17332304 +16 x p | ECV | RCnAOpOffset | The AO p offset data of reactor n Range=Varies (%)
+n |  |  | xx=85h-E4h
p=0-95
n=1-5
17333856 +16 x p | ECV | RCnMFCpTotalFlowingLimit | MFC (AI) p accumulated gas limit of reactor n. MFC is mass flow controller.
+n |  |  | Range=0-99999999 (cc)
xxx=7E6h-845h
p=0-95
n=1-5
17335408 +16 x p | ECV | RCnMFCpTotalFlowingQuantity | Current MFC (AI) p accumulated gas quantity of reactor n. MFC is mass flow controller.
+n |  |  | Range=0-99999999 (cc)
xx=47h-A6h
p=0-95
n=1-5
17302496+n | ECV | RCnAutoLinePurgeCascadeMode | RCn Auto Gas Line purge execution timing:
Range: 0 = PJ
2 = CJ
X = 0-4
17392976 +16 x p | ECV | RCnTOpPowerFactor | The TO p Power Factor of reactor n
+n |  |  | Range= 0.0-1.0
xx=055h-94h
p=0-63
n=1-5
17397088 +16 x p | ECV | RCnSAAOpOffset | Stand Alone AO p Offset of reactor n
+n |  |  | Range=Varies (%)
xx=056h-B5h
p=0-95
n=1-5
17401200 +16 x p | ECV | RCnTOpOffset | The TO p Offset of reactor n
+n |  |  | Range= Varies (C)
xx=057h-96h
p=0-63
n=1-5
17405313 | ECV | RCDifferentPJ | RC Different PJ selection
0=Sequential
1=Job Wait
2=Parallel
17405328 +n | ECV | LPnBtmPrgDefPurgeMode | Bottom Purge-Default Purge Mode of load port n
0=Normal
1=Purge
n=1-4
17405344 +n | ECV | LPnBtmPrgProcPurgeFlow | Bottom Purge-Processing Purge Flow of load port n
0=Only Rear
1=All
n=1-4
17405360 +n | ECV | LPnBtmPrgNozlEnabled | Bottom Purge-Nozzle Purge Enabled flag of load port n
0=Disable
1=Enable
n=1-4
17405376 +n | ECV | LPnBtmPrgNozlPurgeTime | Bottom Purge-Nozzle Purge Time of load port n
Range=0.0-999.9 (sec)
n=1-4
17405392 +n | ECV | LPnBtmPrgNozlStRTime | Bottom Purge-Nozzle Start Ramp Time of load port n
Range=0.0-999.9 (sec)
n=1-4
17405408 +n | ECV | LPnBtmPrgNozlEndRTime | Bottom Purge-Nozzle End Ramp Time of load port n
Range=0.0-999.9 (sec)
n=1-4
17405424 +n | ECV | LPnBtmPrgPreProcEnabled | Bottom Purge-Pre Processing Enabled flag of load port n
0=Disable
1=Enable
n=1-4
17405440 +n | ECV | LPnBtmPrgPreProcPurgeTime | Bottom Purge-Pre Processing Purge Time of load port n
Range=0.0-999.9 (sec)
n=1-4
17405456 +n | ECV | LPnBtmPrgPreProcStRTime | Bottom Purge-Pre Processing Start Ramp Time of load port n
Range=0.0-999.9 (sec)
n=1-4
17405472 +n | ECV | LPnBtmPrgPreProcEndRTime | Bottom Purge-Pre Processing End Ramp Time of load port n
Range=0.0-999.9 (sec)
n=1-4
17405488 +n | ECV | LPnBtmPrgPreMaintEnabled | Bottom Purge-Pre Maintenance Enabled flag of load port n
0=Disable
1=Enable
n=1-4
17405504 +n | ECV | LPnBtmPrgPreMaintPurgeTime | Bottom Purge-Pre Maintenance Purge Time of load port n
Range=0.0-999.9 (sec)
n=1-4
17405520 +n | ECV | LPnBtmPrgPreMaintStRTime | Bottom Purge-Pre Maintenance Start Ramp Time of load port n
Range=0.0-999.9 (sec)
n=1-4
17405536 +n | ECV | LPnBtmPrgPreMaintEndRTime | Bottom Purge-Pre Maintenance End Ramp Time of load port n
Range=0.0-999.9 (sec)
n=1-4
17405552 +n | ECV | LPnBtmPrgProcessingEnabled | Bottom Purge-Processing Enabled flag of load port n
0=Disable
1=Enable
n=1-4
17405568 +n | ECV | LPnBtmPrgProcessingPurgeTime | Bottom Purge-Processing Purge Time of load port n
Range=0.0-999.9 (sec)
n=1-4
17405584 +n | ECV | LPnBtmPrgProcessingStRTime | Bottom Purge-Processing Start Ramp Time of load port n
Range=0.0-999.9 (sec)
n=1-4
17405600 +n | ECV | LPnBtmPrgProcessingEndRTime | Bottom Purge-Processing End Ramp Time of load port n
Range=0.0-999.9 (sec)
n=1-4
17405616 +n | ECV | LPnBtmPostProcEnabled | Bottom Purge-Post Processing Enabled flag of load port n
0=Disable
1=Enable
n=1-4
17405632 | ECV | LPnBtmPostProcPurgeTime | Bottom Purge-Post Processing Purge Time of load port n
Range=0.0-999.9 (sec)
n=1-4
17405648 +n | ECV | LPnBtmPostProcStRTime | Bottom Purge-Post Processing Start Ramp Time of load port n
Range=0.0-999.9 (sec)
n=1-4
17405664 +n | ECV | LPnBtmPostProcEndRTime | Bottom Purge-Post Processing End Ramp Time of load port n
Range=0.0-999.9 (sec)
n=1-4
17405680 +n | ECV | LPnBtmPostMaintEnabled | Bottom Purge-Post Maintenance Enabled flag of load port n
0=Disable
1=Enable
n=1-4
17405696 +n | ECV | LPnBtmPostMaintPurgeTime | Bottom Purge-Post Maintenance Purge Time of load port n
Range=0.0-999.9 (sec)
n=1-4
17405712 +n | ECV | LPnBtmPostMaintStRTime | Bottom Purge-Post Maintenance Start Ramp Time of load port n
Range=0.0-999.9 (sec)
n=1-4
17405728 +n | ECV | LPnBtmPostMaintEndRTime | Bottom Purge-Post Maintenance End Ramp Time of load port n
Range=0.0-999.9 (sec)
n=1-4
17405744 +16 x p | ECV | RCnAIpOffset | AI p Offset of reactor n
+n |  |  | Range=Varies (%)
xx=073h-D2h
p=0-95
n=1-5
17409856 +16 x p | ECV | RCnTOpDualRatio | The TOp dual ratio value of reactor n Range=0.0-4.0 (ratio)
+n |  |  | xx=74h-B3h
p=0-63
n=1-5
17413968 | ECV | LLBackFillMFCTargetFlow | Load Lock Backfill MFC Target Flow
Range=Varies (slm)
17413984 | ECV | LLBackFillRampTime | Load Lock Backfill Ramp Time
Range=0..600 (sec)
17413984 +16 x p | ECV | RCnAIpAlarmLimits | AI p Alarm Limits of reactor n
+n |  |  | Range=Varies (count)
xx=076h-D5h
p=0-95
n=1-5
17418080 +16 x p | ECV | RCnAIpMaintLimits | AI p Maintenance Limits of reactor n
+n |  |  | Range=Varies (count)
xx=076h-D5h
p=0-95
n=1-5
17422176 +16 x p | ECV | RCnAIpAbortLimits | AI p Abort Limits of reactor n
+n |  |  | Range=Varies (count)
xx=076h-D5h
p=0-95
n=1-5
17426272 +16 x p | ECV | RCnAIpCheckDelayLimits | AI p Check Delay Limits of reactor n
+n |  |  | Range=Varies (count)
xx=076h-D5h
p=0-95
n=1-5
17430384 | ECV | BERBTArmUsage | For the Back End Robot, allows disabling of one of the arms.
0 = Normal Operation
1 = Disable Arm 1
2 = Disable Arm 2
17430400 | ECV | FERBTArmUsage | For the Front End Robot, allows disabling of one of the arms.
0 = Normal Operation
1 = Disable Arm 1
2 = Disable Arm 2
17430400+(16*x)+n | ECV | RCnUserAISFxAlmLowerLimit | The lower alarm limit for RCn, User Alarm x.
n = 1-5
x = 1-4, X=9-C(hex)
17430464+(16*x)+n | ECV | RCnUserAISFxAlmUpperLimit | The upper alarm limit for RCn, User Alarm x.
n = 1-5
x = 1-4, XX=7D-80 (hex)
17430528+(16*x)+n | ECV | RCnUserAISFxAlmOutOfBand | The alarm out of band time for RCn, User Alarm x.
n = 1-5
x = 1-4
17430608 | ECV | AtmLimit_Param | Atmospheric limit. This is the highest pressure the RC will be backfilled to. The value should be selected so that it is lower than the lowest expected pressure that a site is expected to experience. For instance at sea level, mean pressure is about 760 Torr, and pressures rarely go below 715 Torr, except under extreme weather conditions. So, 715 Torr is a reasonable setting for equipment operating at or near sea level.
17430608+n | ECV | RCnPulsarHandoffCPHOOption | RCn Pulsar CPHO Option during Handoff Operation.
n=1-5
0=Disable
1=Enable
17430624+n | ECV | RCnPulsarHandoffRCN2Flow | RCn Pulsar N2 Flow during Handoff Operation.
n=1-5
Range=0-1000 sccm
17430640+n | ECV | RCnPulsarHandoffTHVPosition | RCn Pulsar THV Position during Handoff Operation.
n=1-5
Range=0-100 %
17430656+n | ECV | RCnPulsarHandoffS5Flow | RCn Pulsar S5 Flow during Handoff Operation.
n=1-5
Range=0-varies sccm
17430672+n | ECV | RCnPulsarHandoffS6Flow | RCn Pulsar S6 Flow during Handoff Operation.
n=1-5
Range=0-varies sccm
17430688+n | ECV | RCnPulsarHandoffS7Flow | RCn Pulsar S7 Flow during Handoff Operation.
n=1-5
Range=0-varies sccm
17430704+n | ECV | RCnPulsarHandoffS8Flow | RCn Pulsar S8 Flow during Handoff Operation.
n=1-5
Range=0-varies sccm
17430720+n | ECV | RCnEmeraldHandoffCPHOOption | RCn Emerald CPHO Option during Handoff Operation.
n=1-5
0=Disable
1=Enable
17430736+n | ECV | RCnEmeraldHandoffRCArFlow | RCn Emerald Ar Flow during Handoff Operation.
n=1-5
Range=0-500 sccm
17430752+n | ECV | RCnEmeraldHandoffTHVPressure | RCn Emerald THV Pressure during Handoff Operation.
n=1-5
Range=0.000-10.000 Torr
17430768+n | ECV | RCnEmeraldHandoffElevatorUp | RCn Emerald Elevator Up selection during Handoff Operation.
n=1-5
0=No
1=Yes
17430784+n | ECV | RCnEmeraldHandoffPumpState | RCn Emerald Pump State selection during Handoff Operation.
n=1-5
0=Isolate
1=Slow
2=Fast
17430800+n | ECV | RCnEmeraldHandoffRCArReact | RCn Emerald Ar React flow during Handoff Operation.
n=1-5
Range=0.00-100.00 sccm
17430816 | ECV | DefaultDummyMaxUses | Defaul tDummy Max Uses value
Range=1-255
17430832 | ECV | DummyLowWarning | Dummy Low Warning value
Range=0-255
0=No Warning
17430864 | ECV | LLPreStage | 0 = Disable, 1 = Enable
17430928+x | ECV | RCxGPoEnabled | RCx Global Post replace Recipe->PJ->Post2
x=1-5
0=Disabled, 1=Enabled
17430944+x | ECV | RCxGPoRecipe | RCx Global Post Recipe Name
x=1-5
17430960+x | ECV | RCxGPoStyle | RCx Global Post Style of data used
x=1-5
0=Count, 1=Time,2=Thickness
17430976+x | ECV | RCxGPoCount | RCx Global Post Count Trigger
x=1-5
Count [0], Range=1..255
17430992+x | ECV | RCxGPoTime | RCx Global Post Time Trigger
x=1-5
Time[1], Range=0..9999.99
17431008+x | ECV | RCxGPoThicknessA | RCx Global Post Thickness Trigger (Angstroms)
x=1-5
Thickness[2] in Angstroms, Range=0..100000
17431024+x | ECV | RCxGPoThicknessNm | RCx Global Post Thickness Trigger (nanometers)
x=1-5
Thickness[2] in nanometers, Range=0.0..10000.0
17431040 | ECV | CounterParmTimingMod | Controls if RC Counter parameters found in the Parameter::Counter::Auto menu (Auto Chamber Cleaning and Auto Gas Line Purge parameters) can be modified when the system is in Run and/or Host Remote mode.
Accepted values:
0: Disable: No modifications allowed
1: Enable: Only parameters in the Auto tab can be modified when the system is in Run and/or Host Remote mode
17431056 | ECV | MultiRCWafSwap | TBD
17431072+n | ECV | RCnPeriodicDummyPreName | RCn Periodic Dummy PreWafer Recipe Name
n = 1-5
17431088+n | ECV | RCnPeriodicDummyPreEtyNo | RCn Periodic Dummy PreWafer Recipe Entry Number
n = 1-5
Range: 1-8
17431104+n | ECV | RCnPeriodicDummyMainName | RCn Periodic Dummy Main Recipe Name
n = 1-5
17431120+n | ECV | RCnPeriodicDummyMainEtyNo | RCn Periodic Dummy Main Recipe Entry Number
n = 1-5
Range: 1-8
17431136+n | ECV | RCnPeriodicDummyPostName | RCn Periodic Dummy PostWafer Recipe Name
n = 1-5
17431152+n | ECV | RCnPeriodicDummyPostEtyNo | RCn Periodic Dummy PostWafer Recipe Entry Number
n = 1-5
Range: 1-8
17431168+n | ECV | RCnPeriodicDummyWaferType | RCn Periodic Dummy Wafer Type
Note: Must start with the word ‘Dummy’ (ex. ‘DummyA’)
n = 1-5
17431184+n | ECV | RCnPeriodicDummyInterval | RCn Periodic Dummy Interval
Range: 0-65535 (minutes)
17431200+n | ECV | RCnPeriodicDummyWaferCount | RCn Periodic Dummy number of wafers to run
Range: 0-25
17431216+n | ECV | RCnPeriodicDummyCoolTime | RCn Periodic Dummy cool time
Range: 0-65535 (seconds)
17431232+n | ECV | LLnPurgeCycleIn | TM Load Lock Purge Cycle Input
Range 0-65535 (cycle count)
n=1,2
17431248+n | ECV | LLnPurgeCycleOut | TM Load Lock Purge Cycle Output
Range 0-65535 (cycle count)
n=1,2
17431264+n | ECV | LLnPurgeVacTimeIn | TM Load Lock Purge Vacuum Time Input
Range 0-65535 (time count)
n=1,2
17431280+n | ECV | LLnPurgeVacTimeOut | TM Load Lock Purge Vacuum Time Output
Range 0-65535 (time count)
n=1,2
17431296+n | ECV | LLnPurgePumpDownPrsIn | TM Load Lock Purge Pump Down Pressure Input
Range 0-100.0
n=1,2
17431312+n | ECV | LLnPurgePumpDownPrsOut | TM Load Lock Purge Pump Down Pressure Output
Range 0-100.0
n=1,2
17431328+n | ECV | LLnLeakChkRateLimit | TM WHC/Load Lock Leak Check Rate Limit
Range 0-20.000
n=1,2
17431333 | ECV | WHCLeakChkRateLimit | TM WHC/Load Lock Leak Check Rate Limit
Range 0-20.000
17431344+n | ECV | LLnLeakChkWaitTime | TM WHC/Load Lock Leak Check Wait Time
Range 0-3600 (seconds)
n=1,2
17431349 | ECV | WHCLeakChkWaitTime | TM WHC/Load Lock Leak Check Wait Time
Range 0-3600 (seconds)
17431360+n | ECV | LLnLeakChkLeakTime | TM WHC/Load Lock Leak Check Leak Time
Range 0-3600 (seconds)
n=1,2
17431365 | ECV | WHCLeakChkLeakTime | TM WHC/Load Lock Leak Check Leak Time
Range 0-3600 (seconds)
17431376+n | ECV | LLnLeakChkAbortLimit | TM WHC/Load Lock Leak Check Abort Limit
Range 0-1000.0
n=1,2
17431381 | ECV | WHCLeakChkAbortLimit | TM WHC/Load Lock Leak Check Abort Limit
Range 0-1000.0
17431392+n | ECV | LLXLeakChkInterval | TM WHC/Load Lock Leak Check Leak Interval
Range 0-65535
n=1,2
17431397 | ECV | WHCLeakChkInterval | TM WHC/Load Lock Leak Check Leak Interval
Range 0-65535
17431408+n | ECV | LLnLeakChkRetry | TM WHC/Load Lock Leak Check Leak Retry
Range 0-65535
n=1,2
17431413 | ECV | WHCLeakChkRetry | TM WHC/Load Lock Leak Check Leak Retry
Range 0-65535
17431424 | ECV | WHCWaferChkMode | TM WHC Wafer Check Mode
Range 0-1
17431456+n | ECV | RCnAutoCleanWarnAt | The Recipe Execution Timing for warning about Auto Chamber Cleaning of reactor n
Range=0-999999999 (count)
n=1-5
17431472+n | ECV | RCnAutoPurgeWarnAt | The Recipe Execution Timing for warning about Auto Gas Line Purge for PM n
Range=0-999999999 (count)
n=1-5
17431488+n | ECV | RCnAutoDummyTriggerType | Auto Dummy Wafer for PM n Trigger Type Index
Range=0-3 (index)
n=1-5
17431504+n | ECV | RCnAutoDummyRecipe | Auto Dummy Wafer for PM n Main Recipe Name
Range=0-Any (char)
n=1-5
17431520+n | ECV | RCnAutoDummyCountPro | Auto Dummy Wafer for PM n Count Processing Type Index
Range=0-1 (index)
n=1-5
17431536+n | ECV | RCnAutoDummyTotalCount | Auto Dummy Wafer for PM n Accumulated Total
Range=0-999999999 (count)
n=1-5
17431552+n | ECV | RCnAutoDummyRcpExeCount | Auto Dummy Wafer for PM n Recipe Job Create Trigger Count Limit
Range=0-999999999 (count)
n=1-5
17431568+n | ECV | RCnAutoDummyWarnAt | Auto Dummy Wafer for PM n Recipe Job Create Pending Warning Count Limit
Range=0-999999999 (count)
n=1-5
17431584+n | ECV | RCnAutoDummyWaferType | Auto Dummy Wafer for PM n Dummy Wafer Type Name
Range=0- Any (char)
n=1-5
17431600+n | ECV | RCnAutoDummyWaferCount | Auto Dummy Wafer for PM n Number of Wafers for Dummy Wafer Job
Range=0-25 (count)
n=1-5
17431616+n | ECV | RCnAutoDummyPreRecipe | Auto Dummy Wafer for PM n Pre-Wafer Recipe Name
Range=0- Any (char)
n=1-5
17431632+n | ECV | RCnAutoDummyPostRecipe | Auto Dummy Wafer for PM n Post-Wafer Recipe Name
Range=0- Any (char)
n=1-5
17431648+n | ECV | RCnAutoDummyCoolTime | Auto Dummy Wafer for PM n Cooling Station Holding Time
Range=0-65535 (secs)
n=1-5
17431664 | ECV | LPPostProcMapCheck | Indicates if a wafer map on undock should be performed.
Range = 0-1 (disable/enable)
17431696 | ECV | WHCSetPressure | Pressure Setpoint for WHC
Range = 0.0 – WLCnf Range (WHC)
17431696+n | ECV | LLnSetPressure | Pressure Setpoint for LL n
Range = 0.0 – WLCnf Range (LL1, LL2)
n=1-2
17431712 | ECV | WHCSetFlowRate | Flow rate Setpoint for WHC
Range = 0.0 – WLCnf Range (WHC)
Units: lpm
17431712+n | ECV | LLnSetFlowRate | Flow rate Setpoint for LL n
Range = 0.0 – WLCnf Range (LL1, LL2)
n=1-2
17431728+n | ECV | RCnPeriodicDummyLLTP | LL Transfer Pattern for PM n Periodic Dummy Wafer
Range=0-5
0 =LL1,LL2
1 = LL2, LL1
2 = LL1
3 = LL2
4 = LL1 à LL2
5 = LL2->LL1
n=1-5
17431744+n | ECV | RCnAutoDummyLLTP | LL Transfer Pattern for PM n Auto Dummy Wafer
Range=0-5
0 =LL1,LL2
1 = LL2, LL1
2 = LL1
3 = LL2
4 = LL1 à LL2
5 = LL2->LL1
n=1-5
17431760 | ECV | SmartTransferTime | The amount of recipe processing time remaining for a process module before the next wafer may move from the loapdort toward an RC.
A value of 0 disables the delayed start.
Value 0-65535 seconds
17431776 | ECV | LLWaferSharing | The Scheduler may automatically use both Load Lock tiers to transfer wafers during job processing.
A value of 0 disables Load Lock (LL) wafer sharing. A value of 1 enables LL wafer sharing.
Value 0-1
17431776+n | 20 | MaterialnComment | n = 1-2
The comment for Material n
17431792+n | 51 | MaterialnLoadlock | n = 1-2
data range: 0-1
The loadlock for Material n
A value of 0 means LL1,
A value of 1 means LL2.
17431808+n | 51 | MaterialnReactors | n = 1-2
data range: 0-15
The reactors for Material n
This field is a bitmask of the reactors:
0 = no reactors selected
1 = Reactor 1 selected
2 = Reactor 2 selected
3 = Reactors 1 + 2 selected
4 = Reactor 3 selected
5 = Reactors 1 + 3 selected
6 = Reactors 2 + 3 selected
7 = Reactors 1 + 2 + 3 selected
8 = Reactor 4 selected
9 = Reactors 1 + 4 selected
10 = Reactors 2 + 4 selected
11 = Reactors 1 + 2 + 4 selected
12 = Reactors 3 + 4 selected
13 = Reactors 1 + 3 + 4 selected
14 = Reactors 2 + 3 + 4 selected
15 = All reactors selected
174317824+n | 51 | MaterialnFERBArm | n = 1-2
data range: 0-1
The FERB Arm for Material n
A value of 0 means Arm 1.
A value of 1 means Arm 2.
174317840+n | 51 | MaterialnBERBArm | n = 1-2
data range: 0-1
The BERB Arm for Material n
A value of 0 means Arm 1.
A value of 1 means Arm 2.
17629184+ | ECV | RCnTOpCurSetpoint | This EC is the current setpoint of the temperature output zone p on RC n. For normal control zones, the value read/entered will reflect the current actual setpoint. For delta zones, the value will be the delta setpoint. For non-control zones, the value will always be 0.
(p*16) + n |  |  | Range (normal)=0.0 to Maximum Temp, which is the least value of full range, MaxTemp parameter(if non-zero), and OverTemp parameter.
Range (+delta)=0.0 to Maximum delta value as defined in config (typically 40)
Range(-delta)=Minimum delta value as defined in config to 0.0
Range(non-control zone)=0.0 to 0.0
n = 1 - 4
p = 0 - 63 (decimal)
XX=00-3F (forTO0 -TO63)
17633296+n | ECV | RCnThicknessAutoCorrect | Thickness Auto Correct for RC n
Range=0-1
0=Disable
1=Enable
n=1-5
17633312 +(p*16) +n | ECV | RCnTacTCpDisabled | Thickness Auto Correct for RC n, TCtrl (p+1) – Stop corrections for one temperature
n=1-5
p=0-3 (corrected zones 1-4)
x=2-5 (for p=0-3)
Range 0 – 1
0 = Apply corrections
1 = Stop applying corrections
17633440+n | ECV | RCnTacCounterType | Thickness Auto Correct for RC n – Counter Type
Range 0-1
0 = Auto-Clean Process Total –Reset on chamber clean
1 = Auto-Clean Accumulated Total – No reset on chamber clean
n=1-5
17633456+n | ECV | RCnTacTriggerType | Thickness Auto Correct for RC n – Trigger Type
Range 0-3
0 = Processing Count
1 = Processing Time
2 = Thickness
3 = Pulsing Cycles
n=1-5
17633472+n | ECV | RCnAutoCleanAccumCount | Auto Chamber Clean for RC n – Accumulated Processing Count
Range 0-999999999
n=1-5
17633488 | ECV | WHCCrossPressure | Slow->Fast Pump Crossover Pressure for WHC
Range = 0.0 – 760.0 (1 Atm)
17633488+n | ECV | LLnCrossPressure | Slow->Fast Pump Crossover Pressure for LL n
Range = 0.0 – 760.0 (1 Atm) (LL1, LL2)
n=1-2
17633504+n | ECV | LPnCarrierDoorCloseOnMap | LPn load sequence door close afer wafer mapping.
Range = 0-1 (Not Use, Use)
n=1-4
17633520+n | ECV | RCnTacFrequency | RCn frequency to perform Thickness Auto Correct
Range = 0-1 (0=PJ, 1=Wafer)
n=1-4
17633536+n | ECV | RCnRefillMode | RCn Bulk Refill Mode.
Data Range:
The values are a bitmask. The resultant values are:
0 = No Auto Start
1 = Src1 Only
2 = Src2 Only
3 = Src1 and Src2
4 = Src3 Only
5 = Src1 and Src3
6 = Src2 and Src3
7 = Src1, Src2, and Src3
n=1-4
17633552+n | ECV | RCnRefillRcMode | RCn Refill RC Mode
Data Range:
0 = ActiveRC
1 = StopAll
n = 1-4
17633568+n | ECV | RCnRefillVesselPressure | RCn Refill Vessel Pressure
Data Range: 0-200 (torr)
n = 1-4
17633584+n | ECV | RCnRefillArFlowRate | RCn Refill AR Flow Rate
Data Range: 0-500 (sccm)
n = 1-4
17633600+n | ECV | RCnRefillLineChargeTime | RCn Refill Line Charge Time
Range=0-3600 (sec)
n=1-4
17633616+n | ECV | RCnRefillLineEvacTime | RCn Refill Line Evac Time
Range=0-3600 (sec)
n=1-4
17633632+n | ECV | RCnRefillPurgeCycle | RCn Refill Purge Cycle
Range=0-1000 (cycle)
n=1-4
17633648+n | ECV | RCnRefillMaintChargeTime | RCn Refill Maintenance Charge Time
Range=0-3600 (sec)
n=1-4
Note: Not used with Continuous Bulk Refill
17633664+n | ECV | RCnRefillMaintEvacTime | RCn Refill Maintenance Evac Time
Range=0-3600 (sec)
n=1-4
Note: Not used with Continuous Bulk Refill
17633680+n | ECV | RCnRefillMaintCycle | RCn Refill Maintenance Cycle
Range=0-1000 (cycles)
n=1-4
Note: Not used with Continuous Bulk Refill
17633696+n | ECV | RCnBulkReqTimeout | RCn Bulk Refill Required Timeout
Range=10-60 (sec)
n=1-4
Note: Not used with Continuous Bulk Refill
17633712+n | ECV | RCnBulkRefillTimeout | RCn Bulk Refill Timeout
Data Range: 0-60 seconds
n = 1-4
17633728+n | ECV | RCnBulkPurgeTimeout | RCn Bulk Purge Timeout
Range=90-105 (min)
n=1-4
Note: Not used with Continuous Bulk Refill
17633744+n | ECV | RCnBulkTriggerDelay | RCn Bulk Refill trigger delay
Range = 0-120 minutes
n=1-4
17633760+n | ECV | RCnS1RefillLevel | RCn Source1 Refill Level
Range = 0-3
0 = S1_LvlHigh
1 = S1AuxMH
2 = S1AuxML
3 = S1_NotLow
n=1-4
17633776+n | ECV | RCnS2RefillLevel | RCn Source2 Refill Level
Range = 0-3
0 = S2_LvlHigh
1 = S2AuxMH
2 = S2AuxML
3 = S2_NotLow
n=1-4
17633792+n | ECV | RCnS3RefillLevel | RCn Source3 Refill Level
Range = 0-3
0 = S3_LvlHigh
1 = S3AuxMH
2 = S3AuxML
3 = S3_NotLow
n=1-4
17634976+n | ECV | RCnPumpdownTarget | RCn Pumpdown Target
Range = 0.1 to 10.0 torr
n=1-4
17634992+n | ECV | RCnPumpCrossoverPressure | RCn Pump Crossover Pressure
Range = 10.0 to 90.0 torr
n=1-4
17635008+n | ECV | RCnPumpTimeout | RCn Pump Timeout
Range = 60 to 600 seconds
n=1-4
17635024+n | ECV | RCnStandby_Flow | RCn Standby Flow
Range = 0 to 1000 sccm
n=1-4
17635040+n | ECV | RCnPulsar_SX_Standby_Flow | RCn Pulsar SX Standby Flow
Range = 0 to 1000 sccm
n=1-4
17635056+n | ECV | RCnSrc5ChemicalDisplayName | RCn Source 5 Chemical Display Name
n=1-4
17635072+n | ECV | RCnSrc6ChemicalDisplayName | RCn Source 6 Chemical Display Name
n=1-4
17635088+n | ECV | RCnSrc7ChemicalDisplayName | RCn Source 7 Chemical Display Name
n=1-4
17635104+n | ECV | RCnSrc8ChemicalDisplayName | RCn Source 8 Chemical Display Name
n=1-4
17635120+n | ECV | RCnPulsarHigLeakCheckTime | RCn Pulsar HIG Leak Check Time
Range = 10 to 900 seconds
n=1-4
17635136+n | ECV | RCnPulsarHigLeakCheckPumpTime | RCn Pulsar HIG Leak Check Pump Time
Range = 10 to 900 seconds
n=1-4
1763152+x | ECV | RCxEmHigLeakCheckTime | Number of seconds to perform each part of the leak checks for the RCx HIG during Emerald initialization integrity checking.
Range 10-900 seconds. There are two parts. The HIG integrity check is run during initialization whenever the HIG door has been opened.
x = [1,2,3,4,5] (RC1 .. RC5)
1763168+x | ECV | RCxEmHigLeakCheckPumpTime | Pump-down time limit in seconds for the RCx HIG during Emerald initialization integrity checking.
Range 10-900 seconds.
x = [1,2,3,4,5] (RC1 .. RC5)
1763184+x | ECV | RCxEmHigPumpdownTarget | Pump-down pressure (Torr) for the RCx HIG during Emerald initialization integrity checking.
Range 0.1- 40.0 Torr.
x = [1,2,3,4,5] (RC1 .. RC5)
17633920 +n+16*(X-1) | ECV | RCnCorrectionParamXEndRegion | RCn TAC Correction Parameter X End Region
n=1-4
mm=28-31(Hex) for (X=1-10)
17634432 +n+16*(X-1) | ECV | RCnCorrectionParamXEndCF | RCn TAC Correction Parameter X End Correction Factor
n=1-4
mm=48-51(Hex) for (X=1-10)
17634944 +n | ECV | RCnCorrectionParam1StartRegion | RCn TAC Correction Parameter first Start Region (only the first start is an EC, other regions are only SVs)
n=1-4
17634960 +n | ECV | RCnCorrectionParam1StartCF | RCn TAC Correction Parameter first Start Correction Factor (only the first start is an ECV, other regions are only SVs)
n=1-4
17633904 | ECV | AlignerAngleLP | The angle for the aligner for wafers bound for a LP.
Range = 0 to 359.9 degrees.
17633905 | ECV | AlignerAngleLL1 | The angle for the aligner for wafers bound for LL1.
Range = 0 to 359.9 degrees.
17633906 | ECV | AlignerAngleLL1R | The angle for the aligner for wafers bound for reverse LL1. (Not used in normal wafer routing)
Range = 0 to 359.9 degrees.
17633907 | ECV | AlignerAngleLL2 | The angle for the aligner for wafers bound for LL2.
Range = 0 to 359.9 degrees.
17633908 | ECV | AlignerAngleLL2R | The angle for the aligner for wafers bound for reverse LL2. (Not used in normal wafer routing)
Range = 0 to 359.9 degrees.
17633909 | ECV | AlignerAngleCool | The angle for the aligner for wafers bound for the cooling station.
Range = 0 to 359.9 degrees.
33554448 | SV | ControlState | Contains the code identifies the current state of the equipment. When reported related to a control state transition, its value should represent the state current after the transition.
1=OFFLINE/Equipment OFFLINE
2=OFFLINE/Attempt ON-LINE
3=OFFLINE/HOST OFFLINE
4=ON-LINE/LOCAL
5=ON-LINE/REMOTE
33554464 | SV | PreviousControlState | Contains the code describing previous control state of the equipment, before the most recent control state change.
1=OFFLINE/Equipment OFFLINE
2=OFFLINE/Attempt ON-LINE
3=OFFLINE/HOST OFFLINE
4=ON-LINE/LOCAL
5=ON-LINE/REMOTE
33554688+x | SV | RCxPresenceState | RCx, x= 1-5
1 = Present
0 = Not Present
33554704+x | SV | LPxPresenceState | LPx, x= 1-4
1 = Present
0 = Not Present
33554721 | SV | CSTGPresenceState | Cooling Unit
0 = Not in use
1 = In use
33619984 | SV | LimitsEnabled | VID of the object to be limit-monitored.
33685520 | SV | SMPn | The current sampling count based on the trace n.
+16 x p |  |  | xx=01h-04h, p=0-3
n=1-4
33685584 | SV | TOTSMPn | The total sampling count from the start to the end, based on the trace n.
+16 x p |  |  | xx=05h-08h, p=0-3
n=1-4 (Trace: 1-4, to TOTSMP1-4. xx=05h;TOTSMP1)
33685648 | SV | TracesEnablen | VID being applied trace n.
+16 x p |  |  | xx=09h-0Ch, p=0-3
n=1-4 (Trace: 1-4, for TraceVID 1-4. xx=09h:TracesEnable1)
33685712 | SV | TRIDn | ID of the old trace n.
+16 x p |  |  | xx=0Dh-10h, p=0-3
n=1-4 (Trace: 1-4, for TRID1-4. xx=0Dh;TRID1)
33751056 | SV | SpoolCountActual | Count of the messages actually contained in the equipment’s spool area.
33751072 | SV | SpoolCountTotal | Count of the total number of primary messages directed to the spool.
33751088 | SV | SpoolEnabled | The current state indicating whether the spool has been performed or not.
0= disabled
1= enabled
33751104 | SV | SpoolStartTime | The timestamp from the time spooling last became active.
Format: YYYYMMDDhhmmsscc
cc=1/100 second
33751120 | SV | SpoolFullTime | The timestamp from the time the spool last became full.
Format: YYYYMMDDhhmmsscc
cc=1/100 second
33751136 | SV | SpoolState | The current spooling state.
1=SPOOL ACTIVE
2=SPOOL INACTIVE
Valid only upon SpoolEnabled=1.
33751152 | SV | SpoolUnloadSubstate | The current spool-unloading state.
3=PURGE SPOOL
4=TRANSMIT SPOOL
5=NO SPOOL OUTPUT
Valid only upon SpoolState=1.
33751168 | SV | SpoolLoadSubstate | The current state of spool load.
6=SPOOL NOT FULL
7=SPOOL FULL
Valid only upon SpoolState=1.
33816592 | SV | AlarmsEnabled | Contains the list of alarms (ALIDs) enabled for reporting (via Stream 5).
33816608 | SV | AlarmsSet | Content of this variable is a list of alarms (ALIDs) currently in the UNSAFE (alarm set) state, regardless whether the alarms are enabled for reporting.
33882144 | SV | EventsEnabled | Contains the event list (CEID) valid for reporting (via Stream 6).
33882160 | SV | Clock | The current value of the equipment’s internal clock.
Format: YYYYMMDDhhmmsscc
cc=1/100 second
33882384 | SV | ProcessState | Contains the code that identifies the current processing state of the equipment. When reported related to a processing state transition, its value represents the state current after the transition.
0=IDLE
1=READY
2=SYSTEM RUN/RUN
3=SYSTEM RUN/PAUSING
4=SYSTEM RUN/PAUSE
5=SYSTEM RUN/STOPPING
6=SYSTEM RUN/ABORTING
7=SYSTEM RUN/TERMINATE
8=SYSTEM END/COMP
9=SYSTEM END/ST-END
10=SYSTEM END/AB-END
33882400 | SV | PreviousProcessState | The previous processing state of the equipment, before the most recent process state change.
Contents of the data are same as ProcessState.
33882416 | SV | LPnControlState | The current control state of the load port n.
+n |  |  | 0=IDLE
1=READY
2=EXECUTING
(n=1-4)
33882432 | SV | FERbtControlState | The current control state of the front end robot.
0=IDLE
1=READY
2=EXECUTING
3=PAUSE
4=TEACH
33882448 | SV | BERbtControlState | The current control state of the back end robot.
0=IDLE
1=READY
2=EXECUTING
3=PAUSE
4=TEACH
33882464 | SV | AlignerControlState | The current control state of the wafer aligner.
0=IDLE
1=READY
2=EXECUTING
33882480 | SV | MetrologyControlState | The current control state of the metrology.
0=IDLE
1=READY
2=EXECUTING
33882496 | SV | LLAlignernControlState | The current control state of the loadlock Aligner n.
+n |  |  | 0=IDLE
1=READY
2=EXECUTING
3=PAUSE
(n=1-2)
33882528 | SV | GVnControlState | The current control state of the gate valve n.
+n |  |  | 0=IDLE
1=READY
2=EXECUTING
(n=1-8)
33882544 | SV | GVnSensorState | The current sensor state of the gate valve n.
+n |  |  | 0=OPEN
1=CLOSE
2=NO SENS
3=ERROR
255=INITIALSTATE
(n=1-8)
33882592 | SV | LLCnControlState | The current control state of the loadlock n.
+n |  |  | 0=IDLE
1=READY
2=EXECUTING
(n=1-2)
33882608 | SV | LLCnPressState | The current pressure state of the loadlock n.
+n |  |  | 0=UNKNOWN
1=1ATM
2=TRANSITION
3=VACUUM
(n=1-2)
33882624 | SV | WHCControlState | The current control state of the WHC.
0=IDLE
1=READY
2=EXECUTING
33882640 | SV | WHCPressState | The current pressure state of the WHC.
0=UNKNOWN
1=1ATM
2=TRANSITION
3=VACUUM
33882768 | SV | RCnState | Contains the code that identifies the current control state of reactor n.
+n |  |  | When reported related to reactor state, its value represents the state current after the transition.
0=SETUP
1=STANDBY
2=IDLE
3=READY
4=PROC RUN/RUN
5=PROC RUN/PAUSE
6=PROC END/END
7=PROC END/ALARM END
8=PROC END/ABORT END
9=PROC END/WAIT
(n=1-4)
33882784 | SV | PreviousRCnState | The previous control state of the reactor n, before the most recent state change.
+n |  |  | Contents of the data are same as RCnState.
(n=1-4)
33882800 | SV | RCnPressState | The current pressure state of the reactor n.
+n |  |  | 0=UNKNOWN
1=1ATM
2=TRANSITION
3=VACUUM
(n=1-4)
33882816 | SV | RCnProRcpName | Name of the process recipe for reactor n that is currently valid.
+n |  |  | (n=1-4)
33882832 | SV | RCnSeqInformation | The current information related to the process sequence of reactor n.
+n |  |  | 00h=Other
01h=Pre1
02h=Pre2
03h=Pre3
04h=Pre4
11h=Depo1
12h=Depo2
13h=Depo3
14h=Depo4
21h=Post1
22h=Post2
23h=Post3
24h=Post4
31h=First1
32h=First2
33h=First3
34h=First4
41h=Last1
42h=Last2
43h=Last3
44h=Last4
(n=1-4)
33882848 | SV | RCnStep | Step being performed in reactor n.
+n |  |  | (n=1-4)
33882864 | SV | RCnStepName | Name of the step being performed in reactor n.
+n |  |  | (n=1-4)
33882880 | SV | RCnStepTime | Execution step time of current reactor n.
+n |  |  | Format: hhmmsscc(8)
cc=1/100 seconds
(n=1-4)
33882896 | SV | RCnStepRemainTime | Execution step remain time of current reactor n.
+n |  |  | Format: hhmmsscc(8)
cc=1/100 seconds
(n=1-4)
33882912 | SV | RCnRecipeRemainTime | Execution recipe remain time of current reactor n.
+n |  |  | Format: hhmmsscc(8)
cc=1/100 seconds
(n=1-4)
33882928 | SV | RCnCarrierID | Carrier ID of Execution wafer in current reactor n.
+n |  |  | (n=1-4)
33890816 | SV | WaferLPnInformation | The current information of wafer contained in load port n.
+n |  |  | Format: wafer port no., wafer slot no.
(for 28 slots based on the format above.)
(n=1-4)
33890832 | SV | WaferLLnInformation | The current information of wafer contained in load lock n.
+n |  |  | Format: wafer port no., wafer slot no.
(for 2 slots based on the format above.)
(n=1-2)
33890848 | SV | WaferRCnInformation | The current information of the wafer contained in reactor n.
+n |  |  | Format: wafer port no., wafer slot no.
(n=1-4)
33890880 | SV | WaferCSTGnInformation | The current information of wafer contained in cooling stage n.
+n |  |  | Format: wafer port no., wafer slot no.
(for 3 slots based on the format above.)
(n=1-2)
33890896 | SV | WaferALNInformation | The current information of wafer contained in wafer aligner.
Format: wafer port no., wafer slot no.
33890912 | SV | WaferMTRInformation | The current information of wafer contained in metrology.
Format: wafer port no., wafer slot no.
33890928 | SV | WaferFERbtInformation | The current information of wafer contained in front end robot.
Format: wafer port no., wafer slot no.
If Single Arm robot: n=2
If Dual Arm robot: n=4
33890944 | SV | WaferBERbtInformation | The current information of wafer contained in back end robot.
Format: wafer port no., wafer slot no.
If Single Arm robot: n=2
If Dual Arm robot: n=4
33890960 | SV | NumPorts | The number of ports in the equipment.
33890976 | SV | PortLocStateN | Current information related to the load port N.
+n |  |  | FALSE= no cassette
TRUE= cassette present
(n=1-4, N=1-4)
33890992 | SV | PortAlarmN | The current alarm condition in load port N.
+n |  |  | (n=1-4, N=1-4)
33891008 | SV | PortLocAssignedN | The location of load port N assigned.
+n |  |  | (n=1-4, N=1-4)
33891024 | SV | PortCarrierIDN | ID of carrier N that can be used now.
+n |  |  | (n=1-4, N=1-4)
33891040 | SV | PortLoadStateN | The current loading/unloading state of load port N.
+n |  |  | 0= unload
1= load
(n=1-4, N=1-4)
33891056 | SV | PortLockStateN | The current state of the load port N, either locked/unlocked.
+n |  |  | 0= unlocked
1= locked
(n=1-4, N=1-4)
33891072 | SV | LPnWaferState | The current processing state of all wafers contained in carrier on load port n.
+n |  |  | 0= no wafer
1= unprocessed
2= processed
(n=1-4)
33891088 | SV | LPnProcessedWaferCount | The count of currently processed wafers contained in carrier on load port n.
+n |  |  | (n=1-4)
33891104 | SV | LPnNoProcessedWaferCount | The count of currently unprocessed wafers contained in carrier on load port n.
+n |  |  | (n=1-4)
33891120 | SV | RecipeFolderList | Recipe folder list.
1 item format: ASCII 16bytes
33891136 | SV | ActiveRecipeFolder_SV | Active recipe folder.
33891152 | SV | MainteRCnInformation | The current state related to maintenance of reactor n.
+n |  |  | 0= normal
1= maintenance
2= engineering
(n=1-4)
33891168 | SV | MainteLLnInformation | The current state related to maintenance of load lock n.
+n |  |  | 0= normal
1= maintenance
(n=1-2)
33891184 | SV | MainteLPnInformation | The current state related to maintenance of load port n.
+n |  |  | 0= normal
1= maintenance
(n=1-4)
33891200 | SV | RCnPMMaintenanceState | PM maintenance information of reactor n.
+n |  |  | If the deposition count exceeds the deposition count limit, the reactor becomes PM maintenance mode.
At the PM maintenance state, if the deposition count is set below the deposition count limit, PM maintenance state is released.
0=Normal mode
1=PM Maintenance mode
(n=1-4)
33891216 | SV | WHCTMMaintenanceState | TM maintenance information of WHC.
If the wafer count exceeds the wafer count limit, the WHC becomes TM maintenance mode.
At the TM maintenance state, if the wafer count is set below the wafer count limit, TM maintenance state is released.
0=Normal mode
1=TM Maintenance mode
33891232 | SV | MainteUIOInformation | The current state related to maintenance of UIO
0= normal
1= maintenance
33891296 | SV | LPnPresenceSensorState | Present sensor state.
+n |  |  | FALSE= OFF
TRUE= ON
(n=1-4)
33891312 | SV | LPnPlacementSensorState | Placement sensor state.
+n |  |  | FALSE= OFF
TRUE= ON
(n=1-4)
33891328 | SV | RCnDepoCountP_SV | Deposition count P of reactor n.
+16 x p |  |  | Format: count (8)
+n |  |  | Accumulate time hhhhhmmsscc(11)
Date that count starts YYYYMMDD(8)
Time that count starts hhmmsscc(8)
cc=1/100 second
xx=40h-53h, p=0-19, P=1-20
(for Count1-20)
(n=1-4)
33891648 | SV | RCnEtchCountP_SV | Etching count P of reactor n.
+16 x p |  |  | Format: count (8)
+n |  |  | Accumulate time hhhhhmmsscc(11)
Date of count start YYYYMMDD(8)
Time of count start hhmmsscc(8)
cc=1/100 second
xx=54h-67h, p=0-19, P=1-20
(for Count1-20)
(n=1-4)
33891968 | SV | RCnDepoLimitP_SV | Deposition count limit P and accumulation time limit P of reactor n.
+16 x p |  |  | Format: Count limit: xxxxxx(8)
+n |  |  | Accumulation time limit: hhhhhmmsscc(11)
(cc=1/100 seconds)
xx=68h-7Bh, p=0-19, P=1-20
(for Count1-20)
(n=1-4)
33892288 | SV | RCnEtchLimitP_SV | Etching count limit P and accumulation time limit P of reactor n.
+16 x p |  |  | Format: Count limit: xxxxxx(8)
+n |  |  | Accumulation time limit: hhhhhmmsscc(11)
(cc=1/100 seconds)
xx=7Ch-8Fh, p=0-19, P=1-20
(for Count1-20)
(n=1-4)
33892608 | SV | RCnMFCpTotalFlowingQuantity_SV | Current MFC (AI) p accumulated gas quantity of reactor n. MFC is mass flow controller. AI is analog input.
+16 x p |  |  | The data that AI is not MFC is 0.
+n |  |  | xx=90h-CFh, p=0-63
(for AI0-63. xx=90h;AI0)
(n=1-4)
34154240 | SV | RCnMFCpTotalFlowingQuantity_SV | Current MFC (AI) p accumulated gas quantity of reactor n. MFC is mass flow controller. AI is analog input.
+16 x (pp-64) |  |  | The data that AI is not MFC is 0.
+n |  |  | xx=70h-8Fh, p=64-95
(for AI64-95. xx=70h;AI64)
(n=1-4)
33893632 | SV | RCnDOpTotalCount_SV | Current DOp accumulated output cycle of reactor n. DO is digital output.
+16 x p |  |  | Range is 0-99999999 cycle.
+n |  |  | xx=2D0h-32Fh, p=0-95
(for DO0-95. xx=2D0h;DO0)
(n=1-4)
34154752 | SV | RCnDOpTotalCount_SV | Current DOp accumulated output cycle of reactor n. DO is digital output.
+16 x (pp-96) |  |  | Range is 0-99999999 cycle.
+n |  |  | xx=90h-BFh, p=96-143
(for DO96-143. xx=90h;DO96)
(n=1-4)
34973952 | SV | RCnDOpTotalCount_SV | Current DOp accumulated output cycle of reactor n. DO is digital output.
+16 x (pp-144) |  |  | Range is 0-99999999 cycle.
+n |  |  | xx=90h-EFh, p=144-239
(for DO144-239. xx=90h;DO144)
(n=1-4)
33895168 | SV | RCnRFpTotalTime | Current RF accumulated output time of reactor n. RF is high frequency transmitter.
+16 x p |  |  | Range is 0-999999.99 sec.
+n |  |  | xx=30h-35h, p=0-5
p=0 RF1 digital output time
p=1 RF1 analog output time
p=2 RF1 digital and analog output time
p=3 RF2 digital output time
p=4 RF2 analog output time
p=5 RF2 digital and analog output time
(n=1-4)
33895264 | SV | RCnThickness_SV | Current accumulated thickness of reactor n.
+n |  |  | (n=1-5)
Range is 0-99999999 nm
or Range is 0-999999990 A
depending on the configured thickness unit.
33895280 | SV | RCnThicknessLimit_SV | Total Film Thickness Limit
+n |  |  | (n=1-5)
Range is 0~99999999 nm
or Range is 0~999999990 A
depending on the configured thickness unit.
33895424 | SV | LLnWaferCountP_SV | Transferred wafer count P of load lock n.
+16 x p |  |  | Format: Count: xxxxxx(8)
+n |  |  | Count starting date: YYYYMMDD(8)
Count starting time: hhmmsscc(8)
cc=1/100 second
xx=40h-53h, p=0-19, P=1-20
(for Count1-20)
(n=1-2)
33895744 | SV | LLnWaferLimitP_SV | Transferred wafer count limit P of load lock n.
+16 x p |  |  | Format: Count limit: xxxxxx(8)
+n |  |  | xx=54h-67h, p=0-19, P=1-20
(for Count1-20)
(n=1-2)
33896064 | SV | WHCWaferCountP_SV | Transferred wafer count P of WHC.
+16 x p |  |  | Format: Count: xxxxxx(8)
Count starting date: YYYYMMDD(8)
Count starting time: hhmmsscc(8)
cc=1/100 second
xx=68h-7Bh, p=0-19, P=1-20
(for Count1-20)
33896384 | SV | WHCWaferLimitP_SV | Transferred wafer count limit P of WHC.
+16 x p |  |  | Format: Count limit: xxxxxx(8)
xx=7Ch-8Fh, p=0-19, P=1-20
(for Count1-20)
33896704 | SV | RCｎDepositionCount | Deposition count of reactor n from lot start of processing or cleaning execution
+n |  |  | n=Number of Reactor (1-4)
33896720 | SV | RCnCleaningCount | Cleaning count of reactor n from lot start of processing or cleaning execution
+n |  |  | n=Number of Reactor (1-4)
33900592 | SV | RCnPulseTimep_SV | Current actual pulse time of reactor n.
+16 x (p-1) |  |  | Format: sssssssss.ccc seconds
+n |  |  | x=3h-8h, p=1-6
(n=1-4)
33900688 | SV | RCnPulseTimeTotal_SV | Current accumulated pulse time of reactor n.
+n |  |  | Format: sssssssss.ccc seconds
(n=1-4)
33900704 | SV | RCnPulseCountTotal_SV | Current accumulated count of reactor n.
+n |  |  | Range is 0-999999999 count.
(n=1-4)
33896736 | SV | RCnDOCountp | Current DOp actual ON count of reactor n. DO is digital output.
+16 x (p-1) |  |  | Range is 0-99999999 count.
+n |  |  | xxx=392h -481h, p=1-240
(for DO0-239. xxx=392h;DO0)
(n=1-4)
33900800 | SV | ProcLLnSlowStartTime | Timestamp of last time Load Lock n started slow pump down
+n |  |  | n=1-2
33900816 | SV | ProcLLnSlowFinishTime | Timestamp of last time Load Lock n finished slow pump down
+n |  |  | n=1-2
33900832 | SV | ProcLLnFastStartTime | Timestamp of last time Load Lock n started fast pump down
+n |  |  | n=1-2
33900848 | SV | ProcLLnFastFinishTime | Timestamp of last time Load Lock n finished fast pump down
+n |  |  | n=1-2
33900864 | SV | ConfigVersion | Configuration version being used by this tool
33900880 | SV | LastRCnLeakRate | Leak Rate (in mTorr/min) calculated during last leak check of Reactor Chamber n
+n |  |  | (n=1-4)
33900896 | SV | LastRCnLeakCheckTimeStamp | Time stamp of last leak check for RCn
+n |  |  | (n=1-4)
33900912 | SV | LastLLnLeakRate | Leak Rate (in mTorr/min) calculated during last leak check of Load Lock n
+n |  |  | (n=1-2)
33900928 | SV | LastLLnLeakCheckTimeStamp | Time stamp of last leak check for Load Lock n
+n |  |  | (n=1-2)
33900944 | SV | LastWHCLeakRate | Leak Rate (in mTorr/min) calculated during last leak check of the Wafer Handler Chamber
33900960 | SV | LastWHCLeakCheckTimeStamp | Time stamp of last WHC leak check
33906704 | SV | LLDwellFrequency_SV | Load Lock Dwell Frequency
0=Never
1=Job Only
2=Always
33906720 | SV | LLDwellStyle_SV | Load Lock Dwell Style
0=Isolate (RP)
1=Flow-WHC
2=Isolate (Atm)
3=Flow-FE
33906736 | SV | LLDwellTime_SV | Load Lock Dwell time
Range is 0~65535 Min.
33620000 | SV | RCnLimitMax/MinAIpp | The maximum/minimum value of the Alpp limit in reactor n.
+16 x pp |  |  | Format: max.6bytes, min. 6bytes
+n |  |  | The upper/lower limits are determined by the value of the system data. AI is an analog input value.
xx=02h-41h, pp=0-63
(for AI0-63. xx=02h:AI0)
(n=1-4)
34148352 | SV | RCnLimitMax/MinAIpp | The maximum/minimum value of the Alpp limit in reactor n.
+16 x (pp-64) |  |  | Format: max.6bytes, min. 6bytes
+n |  |  | The upper/lower limits are determined by the value of the system data. AI is an analog input value.
xx=00h-1Fh, pp=64-95
(for AI64-95. xx=00h:AI64)
(n=1-4)
33621024 | SV | RCnLimitMax/MinTIpp | The maximum/minimum value of the Tlpp limit for the reactor n.
+16 x pp |  |  | Format: max. 6bytes, min. 6bytes
+n |  |  | The upper/lower limits are determined by the value of the system data. TI is a temperature input value.
xx=42h-61h, pp=0-31
(for TI0-TI31. xx=42:TI0)
(n=1-4)
34673152 | SV | RCnLimitMax/MinTIpp | The maximum/minimum value of the Tlpp limit for the reactor n.
+16 x (pp-32) |  |  | Format: max. 6bytes, min. 6bytes
+n |  |  | The upper/lower limits are determined by the value of the system data. TI is a temperature input value.
xx=20h-3Fh, pp=32-63
(for TI32-TI63. xx=20h:TI32)
(n=1-4)
33621536 | SV | RCnLimitMax/MinDIpp | The maximum/minimum value of the Dlpp limit for the reactor n.
+16 x pp |  |  | Format: max. 6bytes, min. 6bytes
+n |  |  | The upper/lower limits are determined by the value of the system data. DI is a digital input value.
xx=62h-C1h, pp=0-95
(for DI0-DI95. xx=62:DI0)
(n=1-4)
34148864 | SV | RCnLimitMax/MinDIpp | The maximum/minimum value of the Dlpp limit for the reactor n.
+16 x (pp-96) |  |  | Format: max. 6bytes, min. 6bytes
+n |  |  | The upper/lower limits are determined by the value of the system data. DI is a digital input value.
xx=20h-4Fh, pp=96-143
(for DI96-143. xx=20:DI96)
(n=1-4)
34679040 | SV | RCnLimitMax/MinDIpp | The maximum/minimum value of the Dlpp limit for the reactor n.
+16 x (pp-144) |  |  | Format: max. 6bytes, min. 6bytes
+n |  |  | The upper/lower limits are determined by the value of the system data. DI is a digital input value.
xx=90h-EFh, pp=144-239
(for DI144-239. xx=90:DI144
(n=1-4)
33623296 | SV | WLLimitMax/MinAIpp | The maximum/minimum value of the Alpp limit for WHC/LL.
+16 x pp |  |  | Format: max. 6bytes, min. 6bytes
The upper/lower limits are determined by the value of the system data. AI is an analog input value.
xx=D0h-D3h,pp=0-3
（for AI0-3, xx=D0h:AI0）
33623552 | SV | WLLimitMax/MinAIp | The maximum/minimum value of the Alpp limit for WHC/LL.
+16 x pp |  |  | Format: max. 6bytes, min. 6bytes
The upper/lower limits are determined by the value of the system data. AI is an analog input value.
xx= E0h-EBh, pp=0-11,p=4-15
(pp=0-11 for AI4-15. xx=E0h:AI4)
33623360 | SV | WLLimitMax/MinDIpp | The maximum/minimum value of the Dlpp limit for WHC/LL.
+16 x pp |  |  | Format: max. 6bytes, min. 6bytes
The upper/lower limits are determined by the value of the system data. DI is a digital input value.
xx=D4h-DDh,pp=0-9
（for DI0-9, xx=D4:DI0）
33624320 | SV | WLLimitMax/MinDIp | The maximum/minimum value of the Dlp limit for WHC/LL.
+16 x pp |  |  | Format: max. 6bytes, min. 6bytes
The upper/lower limits are determined by the value of the system data. DI is a digital input value.
xxx=110h-1C5h,pp=0-181 ,p=10-191
（pp=0-181 for DI10-191, xxx=110:DI10）
33623808 | SV | WLLimitMax/MinSAIpp | The maximum/minimum value of the Alpp limit for WHC/LL.
+16 x pp |  |  | Format: max. 6bytes, min. 6bytes
The upper/lower limits are determined by the value of the system data. SAI is a sensor analog input value.
xxx= 0F0h-10Fh, pp=0-31
(for SAI0-31. xxx=0F0h:SAI0)
33883136 | SV | RcnAIp | The actual Alp data in current reactor n. Al is an analog input value.
+16 x p |  |  | xxx=040h-07Fh, p=0-63
+n |  |  | (for AI0-63. xxx=040h;AI0)
(n=1-4)
34149632 | SV | RcnAIp | The actual Alp data in current reactor n. Al is an analog input value.
+16 x (pp-64) |  |  | xx=50h-6Fh, p=64-95
+n |  |  | (for AI64-95. xx=50h:AI64)
(n=1-4)
33884160 | SV | RCnAOp | The actual AOp data in current reactor n. AO is an analog output value.
+16 x p |  |  | xxx=080h-0BFh ,p=0-63
+n |  |  | (for AO0-63. xxx=080h;AO0)
(n=1-4)
34150144 | SV | RCnAOp | The actual AOp data in current reactor n. AO is an analog output value.
+16 x (pp-64) |  |  | xx=70h-8Fh, p=64-95
+n |  |  | (for AO64-95. xx=70h;AO64)
(n=1-4)
33885184 | SV | RCnDIp | The current state of actual Dlp in reactor n. DI is a digital input value.
+16 x p |  |  | xxx=0C0h-11Fh, p=0-95
+n |  |  | (for DI0-95. xxx=0C0h;DI0)
(n=1-4)
34150656 | SV | RCnDIp | The current state of actual Dlp in reactor n. DI is a digital input value.
+16 x (pp-96) |  |  | xx=90h-BFh, p=96-143
+n |  |  | (for DI96-143. xx=90h; DI96)
(n=1-4)
34949376 | SV | RCnDIp | The current state of actual Dlp in reactor n. DI is a digital input value.
+16 x (pp-144) |  |  | xx=90h-EFh, p=144-239
+n |  |  | (for DI144-239. xx=90h; DI144)
(n=1-4)
33886720 | SV | RCnDOp | The current state of actual DOp in reactor n. DO is a digital output value.
+16 x p |  |  | xxx=120h-17Fh, p=0-95
+n |  |  | (for DO0-95. xxx=120h;DO0)
(n=1-4)
34151424 | SV | RCnDOp | The current state of actual DOp in reactor n. DO is a digital output value.
+16 x (pp-96) |  |  | xx=C0h-EFh, p=96-143
+n |  |  | (for DO96-143. xx=C0h; DO96)
(n=1-4)
34162688 | SV | RCnDOp | The current state of actual DOp in reactor n. DO is a digital output value.
+16 x (pp-144) |  |  | xx=80h-DFh, p=144-239
+n |  |  | (for DO144-239. xx=80h; DO144)
(n=1-4)
33888256 | SV | RCnTIp | The actual Tlp data of reactor n. TI is a temperature input value.
+16 x p |  |  | xxx=180h-19Fh, p=0-31
+n |  |  | (for TI0-31. xxx=180h;TI0)
(n=1-4)
34939392 | SV | RCnTIp | The actual Tlp data of reactor n. TI is a temperature input value.
+16 x (p-32) |  |  | xx=20h-3Fh, p=32-63
+n |  |  | (for TI32-63. xx=20h;TI32)
(n=1-4)
33888768 | SV | RCnTOp | The actual TOp data of reactor n. TO is a temperature output value.
+16 x p |  |  | xxx=1A0h-1BFh, p=0-31
+n |  |  | (for TO0-31. xxx=1A0h;TO0)
(n=1-4)
34943488 | SV | RCnTOp | The actual TOp data of reactor n. TO is a temperature output value.
+16 x (p-32) |  |  | xx=20h-3Fh, p=32-63
+n |  |  | (for TO32-63. xx=20h;TO32)
(n=1-4)
33889280 | SV | RCnAOpOffset_SV | The AOp offset data in current reactor n. AO is an analog output value.
+16 x p+n |  |  | xxx=1C0h-1FFh, p=0-63
(for AO0-63. xxx=1C0h;AO0)
(n=1-4)
34152192 | SV | RCnAOpOffset_SV | The AOp offset data in current reactor n. AO is an analog output value.
+16 x (pp-64) |  |  | xxx=1F0h-20Fh, p=64-95
+n |  |  | (for AO64-95. xxx=1F0h;AO64)
(n=1-4)
33896320 | SV | RCnSAAOpOffset_SV | The SAAOp offset data in current reactor n. SAAO is a stand alone analog output value.
+16 x p+n |  |  | xxx=378h-37Fh, p=0-7
(for SAAO0-7. xxx=378h;SAAO0)
(n=1-4)
34152704 | SV | RCnSAAOpOffset_SV | The SAAOp offset data in current reactor n. SAAO is a stand alone analog output value.
+16 x (pp-8) |  |  | xx=10h-67h, p=8-95
+n |  |  | (for SAAO8-95. xx=10h;SAAO8)
(n=1-4)
33890304 | SV | RCnTOpOffset_SV | The TOp offset data of reactor n. TO is a temperature output value.
+16 x p+n |  |  | xxx=200h-21Fh, p=0-31
(for TO0-31. xxx=200h;TO0)
(n=1-4)
34963968 | SV | RCnTOpOffset_SV | The TOp offset data of reactor n. TO is a temperature output value.
+16 x (p-32)+n |  |  | xx=20h-3Fh, p=32-63
(for TO32-63. xx=20h;TO32)
(n=1-4)
34977792 | SV | WHCDOpTotalCount_SV | Total DO actual ON count of WHC
+p |  |  | Range is 0-99999999 count.
xx=0h -BFh, p=0-191
(for DO0-191)
34996240 | SV | MessageLanguage_SV | The language of message displayed on MMI.
0=JAPANESE
1=ENGLISH
34996256 | SV | BuzzerFunction_SV | The rumbling function of buzzer.
0=Not Use
1=Use
34996272 | SV | EndBuzzer_SV | The method of rumbling buzzer when auto processing ends.
0=Standard
1=Not Use
2=Manual Mode
3=Local Mode
4=Manual or Local
34996288 | SV | SystemReset_SV | The use of system reset when status is AB-END or ST-END.
0=No Need
1=Need
34996304 | SV | RCReset_SV | The setting of reactor reset execution after process is processed in auto processing.
0=Noｔ Execute
1=Execute
34996320 | SV | WAITRecipe_SV | The setting of wait processing execution when auto processing ends.
0=Noｔ Execute
1=Execute
34996336 | SV | LLPressure_SV | The pressure of load lock when auto processing ends.
0=Keep
1=Vacuum
2=1Atm
34996352 | SV | CarrierStopped_SV | The transition condition to state of CarrierStopped.
0=Terminate
1=No Process
34996368 | SV | PJEngRecipeID_SV | ID character string of PJ Engineer Recipe.
34996384 | SV | PJMultiCreate_SV | The creation method when two or more PJ is created.
0=Standard
1=Same Time
34996400 | SV | PJSlotCheck_SV | The function to check carrier slot when carrier exists at PJ creation.
0=No Check
1=One Slot
2=All Slot
34996416 | SV | WaferAlignerUse_SV | The function of wafer aligner
0=Not Use
1=Load Only
2=Unload Only
3=Load and Unload
34996432 | SV | InitCapInSetup_SV | Description
0=Not Execute
1=Execute
34996448 | SV | HandOffCap_SV | Description
0=Not Execute
1=Execute
34996512 | SV | ProcessCounter_SV | The method of counting process count.
0=per Recipe
1=per Step
34996528 | SV | PJEngRecipeRC_SV | The setting of RC that the engineering recipe can use.
0=Eng & Normal
1=Eng only
34996736 | SV | CarrierOutTiming_SV | The timing of carrier out.
0=Immediately
1=Wait Cleaning
2=PJ Complete
34996752 | SV | PJCompleteTiming_SV | The timing of PJ complete.
0=Wafer Complete
1=Normal
34996768 | SV | RCMaintenance_SV | The function of reactor enable/disable switching in auto processing.
0=Disable
1=Enable
2=Enable(Revival)
34996784 | SV | RCAbortProcess_SV | The processing method when reactor abort is occurred in auto processing.
0=Auto Pause
1=Maintenance
34996800 | SV | RCNonePJ_SV | The method of processing PJ when there is no reactor which can be processed.
0=Waiting
1=Abort(WaitPJ)
2=Abort(ProcPJ)
3=Abort
34996816 | SV | AbortedCJ_SV | The processing of CJ when system abort and system stop.
0=Run
1=Run&Carrier
2=All CJ
34996832 | SV | CJAbortCondition_SV | The condition of CJAbort.
0=Unrelated to PJ
1=Abort One PJ
2=Abort All PJ
34996848 | SV | PackPostFirstLastOfNextPJ_SV | The method of processing PackPost/First/Last when PJ is continuously processed.
0=Skip
1=Skip First/Last
2=All Execute
34996864 | SV | PackPostContinuousCondition_SV | The continuous condition of PackPost when PJ is continuously processed.
0=Same All Data
1=Same Style
34996880 | SV | RBEndInitialize_SV | The function of robot initialization when auto processing ends.
0=Not Execute
1=Execute
34996896 | SV | ResumeCleaning_SV | The function to execute cleaning at auto resume after all wafer are automatic returned to carrier while auto pauses.
0=Disable
1=Enable
34996912 | SV | PMMaintenance_SV | The processing of reactor when process count limit is exceeded in auto processing.
0=Disable
1=Enable
34996928 | SV | BERBLoadArm_SV | The function to fix arm when wafer is loaded into reactor of dual arm BERB.
0=Not Fixation
1=Fixation
34996944 | SV | LLLoadSlot_SV | Loadlock Load Slot
0=Lower Slot
1=Upper Slot
34996960 | SV | CLUnloadTiming_SV | The unload timing of unload from Cooling stage.
0=Wait wafer
1=Immediately
34996976 | SV | WaferPreTransfer_SV | The function to do preceding transfer of dual arm BERB.
0=Not Execute
1=Execute
34997248 | SV | RCnInitialInterval_SV | The job untreated time when cycle purge of the first time is executed.
+n |  |  | Range is 0~65535 Min.
(n=1-5)
34997264 | SV | RCnRetryInterval_SV | The job untreated time when cycle purge since the second times is executed.
+n |  |  | Range is 0~65535 Min.
(n=1-5)
34997280 | SV | LLnInitialInterval_SV | Load Lock Initial Interval
+n |  |  | Range is 0~65535 Min.
(n=1-3)
34997296 | SV | LLnRetryInterval_SV | Load Lock Retry Interval
+n |  |  | Range is 0~65535 Min.
(n=1-3)
34997312 | SV | LLnCycle_SV | Load Lock Cycle
+n |  |  | Range is 0~65535 Min.
(n=1-3)
34997760 | SV | RCnAutoCleaningTriggerType_SV | The trigger type of Auto Chamber Cleaning of reactor n.
+n |  |  | 0=Processing Count
1=Processing Time
2=Thickness
(n=1-5)
34997776 | SV | RCnAutoCleaningCountingPro_SV | The Counting Process of Auto Chamber Cleaning of reactor n.
+n |  |  | 0=Main Only
1=Main / First /Last
(n=1-5)
34997792 | SV | RCnAutoCleaningTotalCount_SV | The Total Processing Count , Time or Thickness of Auto Chamber Cleaning of reactor n.
+n |  |  | Range is 0~999999999 (times, sec or nm).
(n=1-5)
34997808 | SV | RCnAutoCleanRcpExeTiming_SV | The Recipe Execution Timing of Auto Chamber Cleaning of reactor n.
+n |  |  | Range is 0~999999999 (times, sec or nm).
(n=1-5)
34997824 | SV | RCnAutoLinePurgeTriggerTyp_SV | The trigger type of Auto Gas Line Purge of reactor n.
+n |  |  | 0=Processing Count
1=Processing Time
2=Thickness
(n=1-5)
34997840 | SV | RCnAutoLinePurgeCountPro_SV | The Counting Process of Auto Gas Line Purge of reactor n.
+n |  |  | 0=Main Only
1=Main / First /Last
(n=1-5)
34997856 | SV | RCnAutoLinePurgeClnTotalCnt_SV | The Total Processing Count , Time or Thickness of Auto Gas Line Purge of reactor n.
+n |  |  | Range is 0~999999999 (times, sec or nm).
(n=1-5)
34997872 | SV | RCnAutoLinePurgeRcpExeTimng_SV | The Recipe Execution Timing of Auto Gas Line Purge of reactor n.
+n |  |  | Range is 0~999999999 (times, sec or nm).
(n=1-5)
34997888 | SV | RCnAutoCleanningCascadeMode_SV | Auto Cleanning Cascade Mode
+n |  |  | 0=Run after Process Job
1=Run after Water
(n=1-5)
34997904 | SV | RCnAutoLinePurgeCascadeMode_SV | Auto Gas Line Purge Cascade Mode
+n |  |  | 0=Run after Process Job
1=Run after Water
(n=1-5)
34998016 | SV | FFUAlarmTotalAlarmCount_SV | Current accumulated FFU alarm count.
Range is 0~999999999 (times).
34998032 | SV | FFUAlarmAutoPauseCountLimit_SV | FFU Alarm count limit for auto pause.
Range is 0~999999999 (times).
34998048 | SV | RCnPSCycleCountLimit_SV | Pulse Cycle Count Limit
+n |  |  | (n=1-5)
Range is 0~999999999 cycle.
34998064 | SV | RCnPSPulseCountLimit_SV | Pulse Count Limit
+n |  |  | (n=1-5)
Range is 0~999999999 cycle.
34998080 | SV | RCnPSPulseTimeLimit_SV | Pulse Time Limit (in second)
+n |  |  | (n=1-5)
Range is 0 ~999999999.999
34998096 | SV | RCnPSCycleCountCurrent | Current Pulse Cycle Count
+n |  |  | (n=1-5)
Range is 0~999999999 cycle.
34998112 | SV | RCnPSPulseCountCurrent | Current Pulse Count
+n |  |  | (n=1-5)
Range is 0~999999999 cycle.
34998128 | SV | RCnPSPulseTimeCurrent | Current Pulse Time (in second)
+n |  |  | (n=1-5)
Range is 0 ~999999999.
34998144 | SV | RCnPSCycleCountTotal_SV | Total Pulse Cycle Count
+n |  |  | (n=1-5)
Range is 0~999999999 cycle.
34998160 | SV | RCnPSPulseCountTotal_SV | Total Pulse Count
+n |  |  | (n=1-5)
Range is 0~999999999 cycle.
34998176 | SV | RCnPSPulseTimeTotal_SV | Total Pulse Time (in second)
+n |  |  | (n=1-5)
Range is 0 ~999999999.999
34998272 | SV | RCnTOpSetPoint | The TOp default setpoint data of reactor n. TO is a temperature output value.
+16 x p |  |  | xx=80h-BFh, p=0-63
+n |  |  | (for TO0~63. xx=80h;TO0)
(n=1-5)
34999296 | SV | RCnTOpLightAlarmLow_SV | The TOp light alarm low data of reactor n. TO is a temperature output value.
+16 x p |  |  | xx=C0h-FFh, (p=0-63)
+n |  |  | (for TO0~63. xx=C0h;TO0)
(n=1-5)
35000320 | SV | RCnTOpLightAlarmHigh_SV | The TOp light alarm high data of reactor n. TO is a temperature output value.
+16 x p |  |  | xx=00h-3Fh, p=0-63
+n |  |  | (for TO0~63. xx=00h;TO0)
(n=1-5)
35001344 | SV | RCnTOpSeriousAlarmLow_SV | The TOp serious alarm low data of reactor n. TO is a temperature output value.
+16 x p |  |  | xx=40h-7Fh, p=0-63
+n |  |  | (for TO0~63. xx=40h;TO0)
(n=1-5)
35002368 | SV | RCnTOpSeriousAlarmHigh_SV | The TOp serious alarm high data of reactor n. TO is a temperature output value.
+16 x p |  |  | xx=80h-BFh, p=0-63
+n |  |  | (for TO0~63. xx=80h;TO0)
(n=1-5)
35003392 | SV | RCnTOpCheck | The TOp serious alarm high data of reactor n. TO is a temperature output value.
+16 x p |  |  | True= Check
+n |  |  | False= No Check
xx=C0h-FFh, p=0-63
(for TO0~63. xx=C0h;TO0)
(n=1-5)
35004432 | SV | TP1Timer_SV | TP1 time-out time value.
Range is 1~999
35004448 | SV | TP2Timer_SV | TP2 time-out time value.
Range is 1~999
35004464 | SV | TP3Timer_SV | TP3 time-out time value.
Range is 1~999
35004480 | SV | TP4Timer_SV | TP4 time-out time value.
Range is 1~999
35004496 | SV | TP5Timer_SV | TP5 time-out time value.
Range is 1~999
35004512 | SV | TP6Timer_SV | TP6 time-out time value.
Range is 1~999
35004528 | SV | TD1Timer_SV | TD1 time-out time value.
Range is 1~999
35004544 | SV | LoadTimer1_SV | Load Timer1 time-out time value.
Range is 0.0~999.9
35004560 | SV | LoadTimer2_SV | Load Timer2 time-out time value.
Range is 0.0~999.9
35004576 | SV | UnloadTimer1_SV | Unload Timer1 time-out time value.
Range is 0.0~999.9
35004592 | SV | UnloadTimer2_SV | Unload Timer2 time-out time value.
Range is 0.0~999.9
35004608 | SV | PreProcessPurgeTime_SV | Pre Process Purge time-out time value.
Range is 0.0~999.9
35004624 | SV | PostProcessPurgeTime_SV | Post Process Purge time-out time value.
Range is 0.0~999.9
35004640 | SV | WaitPurgeOnTime_SV | Wait Purge On time-out time value.
Range is 0.0~999.9
35004656 | SV | WaitPurgeOffTime_SV | Wait Purge Off time-out time value.
Range is 0.0~999.9
35004672 | SV | DefaultPurgeMode_SV | Default Purge Mode
0=Nornal
1=Purge
35004688 | SV | LPnCarrierSettingIDREADER_SV | The IDReader use setting of the load port n.
+n |  |  | 0=Not Use
1=Use
(n=1-4)
35004704 | SV | LPnCarrierSettingStyle_SV | The IDReader using style setting of the load port n.
+n |  |  | 0=ID Set
1=Use Mes
2=No Mes
(n=1-4)
35004720 | SV | LPnCarrierSettingDefaultID_SV | The default ID when IDReader not using of the load port n.
+n |  |  | (n=1-4)
35004736 | SV | LPnMapVerificaionDialogStyl_SV | The Map Verification Dialog use setting of the load port n.
+n |  |  | 0=Use
1=Not Use
(n=1-4)
35004928 | SV | EntrySystemConfiguration | The entry file of System Configuration.
35004944 | SV | EntryWHCLLConfiguration | The entry file of WHC/Load Lock Configuration.
35004992 | SV | EntryLoadportConfiguration | The entry file of Loadport Configuration.
35004960 | SV | EntrySystemParameter | The entry file of System Parameter
35004976 | SV | EntryTransPatternParameter | The entry file of Transfer Pattern Parameter
35005008 | SV | EntryLoadportParameter | The entry file of Loadport Parameter
35005056 | SV | EntryTMConfiguration | The entry file of Transport Module Configuration.
35005072 | SV | EntryFERobotParameter | The entry file of FE Robot Parameter
35005088 | SV | EntryBERobotParameter | The entry file of BE Robot Parameter
35005120 | SV | EntryGasLineConfiguration | The entry file of Gas Line Configuration
35005136 | SV | EntryGasLineImgFileParameter | The entry file of Gas Line Image File Parameter
35005152 | SV | EntryTempLineConfiguration | The entry file of Temperature Line Configuration for the TMC
35005168 | SV | EntryTempLineImgFileParameter | The entry file of Temperature Line Image File Parameter for the TMC
35005184 | SV | EntryPMCnPMConfiguration | The entry file of PMCn Process Module Configuration.
+n |  |  | (n=1-5)
35005200 | SV | EntryPMCnPMParameter | The entry file of PMCn Process Module Parameter.
+n |  |  | (n=1-5)
35005216 | SV | EntryPMCnComponent | The entry file of PMCn Component.
+n |  |  | (n=1-5)
35005232 | SV | EntryPMCnGasLnConfiguration | The entry file of PMCn Gas Line Configuration.
+n |  |  | (n=1-5)
35005248 | SV | EntryPMCnGasLnImageFile | The entry file of PMCn Gas Line Image File.
+n |  |  | (n=1-5)
35005408 | SV | EntryPMCxTempLnConfiguration | The entry file of Temperature Line Configuration for the PMCn.
+n |  |  | (n=1-5) (x=1-5)
35005424 | SV | EntryPMCxTempLnImageFile | The entry file of Temperature Line Image File Parameter for the PMCn.
+n |  |  | (n=1-5) (x=1-5)
35005344 | SV | EntryPMCnCyclePurgeRecipe | The entry file of PMCn Cycle Purge Recipe.
+n |  |  | (n=1-5)
35005360 | SV | EntryPMCnLeakCheckRecipe | The entry file of PMCn Leak Check Recipe.
+n |  |  | (n=1-5)
35005376 | SV | EntryPMCnChamberCleanRecipe | The entry file of PMCn Chamber Cleaning Recipe.
+n |  |  | (n=1-5)
35005392 | SV | EntryPMCnGasLinePurgeRecipe | The entry file of PMCn Gas Line Purge Recipe.
+n |  |  | (n=1-5)
35005440 | SV | DeviceID | Identifier assigned to the equipment.
Range is 0000h~7FFFh
35005456 | SV | T3Timer | T3Timer(Reply Timeout).
Range is 1-120
35005472 | SV | T5Timer | T5Timer(Connection Separation Timeout).
Range is 1-240
35005488 | SV | T6Timer | T6Timer(Control Transaction Timeout).
Range is 1-240
35005504 | SV | T7Timer | T7Timer(Connection Idle Timeout).
Range is 1-240
35005520 | SV | T8Timer | T8Timer(Network Intercharacter Timeout).
Range is 1-120
35005536 | SV | LinkTestTimer | Link Test Timer. 0 represents that no Link Test has been sent.
Range is 0-60
35005552 | SV | ActivePassive | Connection Mode.
0=Active
1=Passive
35005696 | SV | RCnMFCpTotalFlowingLimit | MFC (AI) p accumulated gas limit of reactor n. MFC is mass flow controller. AI is analog input.
+16 x p |  |  | The data that AI is not MFC is 0.
+n |  |  | xx=50h-AFh, p=00-95
(for AI00~95. xx=50h;AI0)
(n=1-5)
35007232 | SV | RCnDOpTotalLimit | DOp accumulated output cycle of reactor n. DO is digital output.
+16 x p |  |  | Range is 0~99999999 cycle.
+n |  |  | xxx=2B0h-33Fh, p=0-143
(for DO0-143. xxx=2B0h;DO0)
(n=1-5)
35009536 | SV | RCnDOpCurrentCount | DOp current output cycle of reactor n. DO is digital output.
+16 x p |  |  | Range is 0~99999999 cycle.
+n |  |  | xxx=340h-3CFh, p=0-143
(for DO0-143. xxx=340h;DO0)
(n=1-5)
35012352 | SV | LLnSetPress | SetPress value of load lock n.
+n |  |  | (n=1-2)
35012357 | SV | WHCSetPress | SetPress value of WHC.
35012368 | SV | LLnSetFlow | SetFlow value of load lock n.
+n |  |  | (n=1-2)
35012373 | SV | WHCSetFlow | SetFlow value of WHC.
35012384 | SV | LLnALIGNSetAngle | SetAngle value of LLnALIGN.
+n |  |  | (n=1-2)
35012400 | SV | LLnALIGNSetOffset | SetOffset value of LLnALIGN.
+n |  |  | (n=1-2)
35012416 | SV | LLnALIGNSetSpeed | SetSpeed value of LLnALIGN.
+n |  |  | (n=1-2)
35012432 | SV | FERbtSetSpeed | SetSpeed value of FE Robot.
35012449 | SV | BERbtSetSpeedJEL | SetSpeed value of JEL BE Robot.
35012592 | SV | FerbTeachKHIDLPn | The teaching data for KHID FERBT of load port n.
+16 x n |  |  | Format of one item: 20
(n=1-4)
N=n-1
35012656 | SV | FerbTeachKHIDLLn | The teaching data for KHID FERBT of load lock n.
+16 x n |  |  | Format of one item: 20
(n=1-2)
N=n+3
35012688 | SV | FerbTeachKHIDCSn | The teaching data for KHID FERBT of cooling stage n.
+16 x n |  |  | Format of one item: 20
(n=1-2)
N=n+5
35012736 | SV | FerbTeachKHID metrology | The teaching data for KHID FERBT of metrology.
Format of one item: 20
35012752 | SV | FerbTeachKHIDAlinger | The teaching data for KHID FERBT of aligner.
Format of one item: 20
35012848 | SV | FerbParamKHIDLPn | The parameter data for KHID FERBT of load port n.
+16 x n |  |  | Format of one item: 20
(n=1-4)
N=n-1
35012912 | SV | FerbParamKHIDLLn | The parameter data for KHID FERBT of load lock n.
+16 x n |  |  | Format of one item: 20
(n=1-2)
N=n+3
35012944 | SV | FerbParamKHIDCSn | The parameter data for KHID FERBT of cooling stage n.
+16 x n |  |  | Format of one item: 20
(n=1-2)
N=n+5
35012992 | SV | FerbParamKHID metrology | The parameter data for KHID FERBT of metrology.
Format of one item: 20
35013008 | SV | FerbParamKHIDAlinger | The parameter data for KHID FERBT of aligner.
Format of one item: 20
35013024 | SV | FerbParamKHIDLowOffset | The parameter data for KHID FERBT of lower arm offset.
Format of one item: 20
35013376 | SV | BerbTeachJEL_LLn-n-N | The teachng data for JEL BERBT of load lock.
+16 x M |  |  | Format of one item: 20
+ N |  |  | M means Position of LL.
M=0:LL1-1
M=1:LL1-2
M=2:LL2-1
M=3:LL2-2
N means Position of XEx or YEx.
N=0:XExDown
N=1:XExBase
N=2:XExUp
N=3:YExDown
N=4:YExBase
N=5:YExUp
35013376 | SV | BerbTeachJELRCn-N | The teachng data for JEL BERBT of reactor.
+16 x M |  |  | Format of one item: 20
+ N |  |  | M means Position of RC.
M=4:RC1
M=5:RC2
M=6:RC3
M=7:RC4
M=8:RC5
N means Position of XEx or YEx.
N=0:XExDown
N=1:XExBase
N=2:XExUp
N=3:YExDown
N=4:YExBase
N=5:YExUp
35013600 | SV | BerbSpeedJELSpeedN | The speed data for JEL BERBT.
+N |  |  | Format of one item: 20
N means the data of speed.
N=0:Speed High
N=1:Speed Low
N=2:Acceleration
N=3:Jerk
35013728 | SV | EntryPMCnPreIdleRecipe | The entry file of PMCn Pre Idle Recipe.
+n |  |  | (n=1-5)
35013744 | SV | EntryPMCnPostIdleRecipe | The entry file of PMCn Post Idle Recipe.
+n |  |  | (n=1-5)
35013632 | SV | EntryPMCnHOPrepLoadRecipe | The entry file of Hand Off Prep Load Recipe.
+n |  |  | (n=1-5)
35013648 | SV | EntryPMCxHOPostLoadRecipe | The entry file of PMCn Hand Off Post Load Recipe.
+n |  |  | (n=1-5)
35013664 | SV | EntryPMCnHOPrepUnloadRecipe | The entry file of PMCn Hand Off Prep Unload Recipe.
+n |  |  | (n=1-5)
35013680 | SV | EntryPMCnHOPostUnloadRecipe | The entry file of PMCn Hand Off Post Unload Recipe.
+n |  |  | (n=1-5)
35021328 +16*p | SV | RCnPSSourcepUseCountLimit_SV | Use Count Limit for Source p
+n |  |  | xx=0x21-2A
p=0-9
n=1-5
Range is 0~999999999 pulses.
35021584 +16*p | SV | RCnPSSourcepUseTimeLimit_SV | Use Time Limit for Source p
+n |  |  | xx=0x31-3A
p=0-9
n=1-5
Range is 0 ~999999999.999
35021840 +16*p | SV | RCnPSSourcepUseCountTotal_SV | Total Use Count for Source p
+n |  |  | xx=0x41-4A
p=0-9
n=1-5
Range is 0~999999999 pulses.
35022096 +16*p | SV | RCnPSSourcepUseTimeTotal_SV | Total Use Time for Source p
+n |  |  | xx=0x51-5A
p=0-9
n=1-5
Range is 0 ~999999999.999
35022352 +16*p | SV | RCnPSSourcepUseCountCurrent | Current Use Count for Source p
+n |  |  | xx=0x61-6A
p=0-9
n=1-5
Range is 0~999999999 pulses.
35022608 +16*p | SV | RCnPSSourcepUseTimeCurrent | Current Use Time for Source p
+n |  |  | xx=71-7A
p=0-9
n=1-5
Range is 0 ~999999999.999
35022848 | SV | RCnAnalogPIDpMethod_SV | Analog PID p Method for RC n
+16 x p |  |  | x=1-4, p=1-4 (There are up to four PID control loops
+n |  |  | n=1-5
Values are:
0=P Control,
1=I Control,
2=D control,
3=Special
35023104 | SV | RCnAnalogPIDpPValue_SV | Analog PID p P-Value for RC n
+16 x p |  |  | x=0x1-4 p=1-4
+n |  |  | n=1-5
Range is 0~999.999
35023360 | SV | RCnAnalogPIDpIValue_SV | Analog PID p I-Value for RC n
+16 x p |  |  | x=0x1-4 p=1-4
+n |  |  | n=1-5
Range is 0~999.999
35023632 | SV | RCnAnalogPIDpDValue_SV | Analog PID p D-Value for RC n
+16 x p |  |  | x=0x1-4 p=0-3
+n |  |  | n=1-5
Range is 0~9.999
35023887 +n | SV | RCnBallastCheckEnabled_SV | Ballast Check Enabled
n= 1-5
0xFF=Enable
0x00=Disable
35023903 +n | SV | RCnBallastCheckLowerLimit_SV | Ballast Check Lower Limit
n= 1-5
Range is 0~20.00
35023919 +n | SV | RCnBallastCheckUpperLimit_SV | Ballast Check Upper Limit
n= 1-5
Range is 0~20.00
35023935 +n | SV | RCnTHVMonitorEnabled_SV | Throttle Valve Monitoring Enable
n= 1-5
0xFF=Enable
0x00=Disable
35023951 +n | SV | RCnTHVMonitorErrorBand_SV | Throttle Valve Error Band (Torr)
n= 1-5
Range is 0~99.99
35023968 | SV | RCnTHVMonitorSettleTime_SV | Throttle Valve Settle Time (second)
n = 1-5
Range is 0~65535
35023984 | SV | RCnTHVMonitorOutOfBandTime_SV | Throttle Valve Out of Band Time (second)
n = 1-5
Range is 0~65535
35023999 +n | SV | RCnEmerALDReactorFanAutoLowerTemperatureLimit | The lower band limit temperature for the EmerALD Medallion reactor fan in Auto mode. When in Auto Mode, the fan will turn OFF when the GCP (TE331) reads less than this temperature. It will remain off until the temperature reaches the auto upper limit (RCXEmerALDReactorFanAutoUpperTemperatureLimit). (n=1-5)
35024016 | SV | RCXEmerALDReactorFanAutoUpperTemperatureLimit | The upper band limit temperature for the EmerALD Medallion reactor fan in Auto mode. When in Auto Mode, the fan will turn ON when the GCP (TE331) reads more than this temperature. It will remain on until the temperature drops below the auto lower limit (RCXEmerALDReactorFanAutoLowerTemperatureLimit).
35016192 + 16∙p + n | SV | RCnMFCSetpointOffsetAIp | All ten Setpt Offset group data points for RCn Analog Input p.
xxx=4E0h-53Fh, p=0-95 (AI number)
n = 1-5 (reactor)
Range is -50% to 50%
35024944 +n | SV | RCnSusUpPositionMM_SV | RCn susceptor Up position in millimeters.
n = 1-5
35024960 +n | SV | RCnSusContactPositionMM_SV | RCn susceptor Contact position in millimeters.
n = 1-5
35024976 +n | SV | RCnSusDownPositionMM_SV | RCn susceptor Down position in millimeters.
n = 1-5
35025008 +n | SV | RCnSusRotationSpeedRPM_SV | RCn susceptor Rotational Speed of reactor n.
Range=0.0-1125.0 (rpm)
n = 1-4 (RC1-4)
35025568 | SV | RCnTOpDelta | The TOpDelta delta of reactor n.
+16 x p |  |  | xx=2Ah-69h, p=0-63
+n |  |  | (for TO0~63. xx=2Ah;TO0) (n=1-5)
35026592 | SV | RCnDepoCountpIntValue | Expose Deposition Count of reactor n as integer value.
+16 x p |  |  | Xx=6Ah-7Dh, p=0-19, n=1-5
+n
35026912 | SV | RCnEtchCountpIntValue | Expose Etch Count of reactor n as integer value.
+16 x p |  |  | Xx=7Eh-91h, p=0-19, n=1-5
+n
34155520 | SV | WHCLLAIp | The actual Alp data in current WHC/LL. Al is an analog input value.
+16 x p |  |  | xx=C0h-CFh, p=0-15
（for AI0-15. xx=C0h:AI0）
34155584 | SV | WHCLLAI4 | Fan Filter Unit (Left Unit, Fan #1) [Note this is included in the WHCLLAIp VID range]
34155600 | SV | WHCLLAI5 | Fan Filter Unit (Left Unit, Fan #2) [Note this is included in the WHCLLAIp VID range]
34155616 | SV | WHCLLAI6 | Fan Filter Unit (Right Unit, Fan #1) [Note this is included in the WHCLLAIp VID range]
34155632 | SV | WHCLLAI7 | Fan Filter Unit (Right Unit, Fan #2) [Note this is included in the WHCLLAIp VID range]
34156288 | SV | WHCLLAOp | The actual AOp data in current WHC/LL. AO is an analog output value.
+16 x p |  |  | xx=F0h-FFh ,p=0-15
（for AO0-15xx=D0h;AO0）
34156544 | SV | WHCLLDIp | The current state of actual Dlp in WHC/LL. DI is a digital input value.
+16 x p |  |  | xx=00h-BFh, p=0-191
（for DI0-191; xx=00h; DI0）
34159616 | SV | WHCLLDOp | The current state of actual DOp in WHC/LL. DO is a digital output value.
+16 x p |  |  | xxx=3C0h-47Fh, p=0-191
（for DO0-191; xxx=3C0h;DO0）
34155776 | SV | WHCLLSAIp | The actual SAlp data in current WHC/LL. SAl is an analog Sensor input value.
+16 x p |  |  | xx=D0h- EFh ,p=0-31
（for SAI0-31; xx=D0h;SAI0）
35021008 +n | SV | LLnLeakCheckLeakRateLimit | Loadlock n leak rate limit, where n= 1-2. Measure unit is in mTorr/min.
35021012 +n | SV | LLnLeakCheckWaitTime | Loadlock n wait time, where n= 1-2.
Measure unit is in second.
35021016 +n | SV | LLnLeakCheckLeakTime | Loadlock n leak time, where n=1-2.
Measure unit is in second.
35021020 +n | SV | LLnLeakCheckAbortLimit | Loadlock n abort limit, where n=1-2.
Measure unit is in Torr.
35021024 +n | SV | LLnLeakCheckInterval | Loadlock n leak check interval n=1-2.
Measure unit is in minute.
35021028 +n | SV | LLnLeakCheckRetry | Loadlock n leak check retry n=1-2.
Measure unit is in minute.
35021033 | SV | WHCLeakCheckLeakRateLimit | WHC leak rate limit.
Measure unit is in mTorr/min.
35021034 | SV | WHCLeakCheckWaitTime | WHC wait time.
Measure unit is in second.
35021035 | SV | WHCLeakCheckLeakTime | WHC leak time.
Measure unit is in second.
35021036 | SV | WHCLeakCheckAbortLimit | WHC abort limit.
Measure unit is in Torr.
35021037 | SV | WHCLeakCheckInterval | WHC leak check interval.
Measure unit is in minute.
35021038 | SV | WHCLeakCheckRetry | WHC leak check retry.
Measure unit is in minute.
35027248 | SV | PressureDisplayUnits | Type of units to use for displaying pressure values in capabilities. 0=Torr, 1=kPa.
35027264 | SV | ATMLimit | Approximate atmospheric pressure at equipment location in Torr.
3502728n | SV | RCnPulsarPulsarPostHandoffN2FlowEnabled | For RCn, indicates whether or not Post Handoff N2 Flow is enabled:
(35027281 – 35027285) |  |  | 1: Post Handoff N2 Flow is enabled
0: Post Handoff N2 Flow is not enabled.
This is a Pulsar specific configuration setting.
35027296+n | SV | RCnPulsarPffMinTemp | Minimum temperature (in degrees Centigrade) needed before PFF capability can operate for reactor n.
(35027297 – 3502731) |  |  | This is a Pulsar specific configuration setting.
n=1-5
35027312+n | SV | RCnPulsarHigLeakCheckTime | HIG Leak Check time in seconds for reactor n.
(35027313 – 3502737) |  |  | This is a Pulsar specific configuration setting.
n=1-5
35027328+n | SV | RCnPulsarHigLeakCheckBasePressure | HIG Leak Check Base Pressure in Torr for reactor n.
35027329 – 35027333 |  |  | This is a Pulsar specific configuration setting.
n=1-5
35027344+n | SV | RCnPulsarHigLeakCheckRateLimit | HIG Leak Check Base Rate Limit in mTorr/minute for reactor n.
35027345 – 35027349 |  |  | This is a Pulsar specific configuration setting.
n=1-5
3502736n | SV | RCnPulsarHigPumpdownTarget | HIG Pumpdown target in Torr for reactor n.
(35027361 – 35027365) |  |  | This is a Pulsar specific configuration setting.
n=1-5
35027376+n | SV | RCnPulsarHigBackfillTimeout | HIG Backfill Timeout in seconds for reactor n.
(35027377 – 35027381) |  |  | This is a Pulsar specific configuration setting.
n=1-5
35027392+n | SV | RCnPulsarHasHigs | For reactor n.
(35027393 – 35027397) |  |  | 0 == no HIGs installed
1 == HIGs are installed
This is a Pulsar specific configuration setting.
n=1-5
35027408+n | SV | RCnPulsarHasTMA | For reactor n.
(35027409 – 35027413) |  |  | 0 == no TMA installed
1 == TMA installed
This is a Pulsar specific configuration setting.
n=1-5
35027424+n | SV | RCnPulsarSX_StandbyFlow | Stand by flows for S5, S6, S7 and S8 for reactor n.
35027425 – 35027429 |  |  | This is a Pulsar specific configuration setting.
n=1-5
3502744n | SV | RCnStandbyFlow | Inert gas standby flow for reactor n. On Pulsars, this is typically N2. On EmerALDs, this is typically Ar.
(35027441 – 35027445) |  |  | n=1-5
35028992 | SV | DefaultMaxDummyUses | The default number of times each dummy can be processed. The value is used if nothing is provided with the Carrier introduction.
Range is 0-255.
35028993 | SV | DummyWafersRemaingLimit | The number of dummy wafers remaining before a Warning to notify the Host the low number of dummy wafers.
Range is 0-255. A zero value disables the warning.
35028994 | SV | DummyWafersRemaining | The number of dummy wafer uses remaining, for the dummy type with the least uses remaining.
Range is 0-65535.
35029008 | SV | LoadPortnType | The type of Carrier that Loadport n is reserved to process.
+ n |  |  | 0=Unknown
1=Product
2=Non-Product Wafers (NPW)
3=Mix
4=Dummy
(n=1-4)
35029024 | SV | RCnCurrentIdleTime | The length of time each reactor has been idle. Used to determine if Dummy Wafer processing is required.
+ n |  |  | Range is 0~65535 sec
(n=1-4)
35029040 + 16×(i-1)+n | SV | RCn_LSi_PulsarSourceType | Type of material in Source i of RCn. This is a Pulsar specific configuration setting.
(i=1-6, X= 3h-8h, n=1-4)
35029136 + 16×(i-1)+n | SV | RCn_LSi_PulsarPnValveEnable | Flag indicating that the Pneumatic valve for source i of RCn is enabled.
0: disabled
1: enabled
This is a Pulsar specific configuration setting.
n=1-5, i=1-6, X=9h-Eh (for i=1-6)
35029232 +n | SV | RCnRcPumpdownTarget | Pumpdown target for RC n in Torr.
(n=1-4)
35029248 + 16×(i-1)+n | SV | RCn_LSi_LPVEnabled | Flag indicating that the Low Profile Vessel (LPV) is present on source i of RCn is enabled.
0: disabled
1: enabled
This is a Pulsar specific configuration setting
n=1-5, i=1-6, X=0h-5h (for i=1-6)
35029344 + n | SV | RCnPumpTimeout | Pumpdown timeout for RCn in seconds.
(n=1-4)
3502936n | SV | RCnBackfillTimeout | Backfill timeout for RCn in seconds
(n=1-4)
35029376+n | SV | RCnBackfillFlow | Backfill for for RCn in sccm.
This is an EmerALD specific configuration setting.
(n=1-4)
35029392+n | SV | RCnSuscMoveTimeout | Susceptor movement timeout for RCn in seconds.
(n=1-4)
35029408+n | SV | RCnPumpCrossoverPressure | For RCn, the threshold (specified in Torr) for switching the pump valves from slow pump (above this threshold) to fast pump (below this threshold).
(n=1-4)
35029424 + n | SV | RCn_LSi_ChemName | Name of chemical used in source i on RCn.
n=1-5, i=1-6, XX=1Bh-20h (for i=1-6)
35029520 + n | SV | RCn_VertSusSpeedFast | The RCn Vertical motor susceptor speed for the fast movement segments.
n=1-4 (reactor)
35029536 + n | SV | RCn_VertSusSpeedSlow | The RCn Vertical motor susceptor speed for the slow movement segments.
n=1-4 (reactor)
35029552 + n | SV | RCn_VertSusAccelFast | The RCn Vertical motor susceptor acceleration for the fast movement segments.
n=1-4 (reactor)
35029568 + n | SV | RCn_VertSusAccelSlow | The RCn Vertical motor susceptor acceleration for the slow movement segments.
n=1-4 (reactor)
35029584 + n | SV | RCn_VacuumLimit | The RCn pressure, below which is considered to be at vacuum state.
n=1-4 (reactor)
35029600 + n | SV | LLn_VacuumLimit | The LLn pressure, below which is considered to be at vacuum state.
n=1-2 (LL1, LL2)
35029617 | SV | WHC_VacuumLimit | The WHC pressure, below which is considered to be at vacuum state.
35029632 + n | SV | LLnPumpCrossoverPressure | The LLn pressure where the valve cross over between slow and fast pump.
n=1-2 (LL1, LL2)
35029649 | SV | WHCPumpCrossoverPressure | The WHC pressure where the valve cross over between slow and fast pump.
35029664 + n | SV | LLnPumpTimeout | The LLn time allowed to pump to pressure before a timeout occurs.
n=1-2 (LL1, LL2)
35029681 | SV | WHCPumpTimeout | The WHC time allowed to pump to pressure before a timeout occurs.
35029697 | SV | PMParamEditMode | Setting to allow or prevent editing PM Paraneters (from the MMI screen) when an RC is not in maintenance mode. 0=Allow PM parameter editing in all PM modes, 1 =Allow PM Parameter editing only when in Maintenance Mode.
35029760 | SV | BerbTeachBRORCx-N | The teaching data for BRO BERBT of reactor.
+16 x M |  |  | Format of one item: 20
+ N |  |  | M means Position of RC.
M=0:RC1
M=1:RC2
M=2:RC3
M=3:RC4
M=4:RC5
N means Position of Arm.
N=0:Arm1
N=1:Arm2
35029760 | SV | BerbTeachBRO_LLx-x-N | The teaching data for BRO BERBT of load lock.
+16 x M |  |  | Format of one item: 20
+ N |  |  | M means Position of LL.
M=5:LL1-1
M=6:LL1-2
M=7:LL2-1
M=8:LL2-2
N means Position of Arm
N=0:Arm1
N=1:Arm2
35030272 | SV | BerbTeachJELxPosLLR-N | The x position teaching data for JEL BERBT of load lock.
+(16 x M) |  |  | M=0-3
+ N |  |  | M means Position of LL.
M=0:LL1-1
M=1:LL1-2
M=2:LL2-1
M=3:LL2-2
R is one of the following strings
“1-1” (when M=0)
“1-2” (when M=1)
“2-1” (when M=2)
“2-2” (when M=3)
N=0-5
N means Position of XEx or YEx.
N=0:XExDown
N=1:XExBase
N=2:XExUp
N=3:YExDown
N=4:YExBase
N=5:YExUp
35030272 | SV | BerbTeachJELxPosRCn-N | The x position teaching data for JEL BERBT of reactor.
+(16 x M) |  |  | M=4-8
+ N |  |  | M means Position of RC.
M=4:RC1
M=5:RC2
M=6:RC3
M=7:RC4
M=8:RC5
n=1-5 (for RC1 – RC5)
N=0-5
N means Position of XEx or YEx.
N=0:XExDown
N=1:XExBase
N=2:XExUp
N=3:YExDown
N=4:YExBase
N=5:YExUp
35030528 | SV | BerbTeachJELyPosLLR-N | The y position teaching data for JEL BERBT of load lock R-N.
+(16 x M) |  |  | M=0-3
+ N |  |  | M means Position of LL.
M=0: LL1-1
M=1: LL1-2
M=2: LL2-1
M=3: LL2-2
R is one of the following strings
“1-1” (when M=0)
“1-2” (when M=1)
“2-1” (when M=2)
“2-2” (when M=3)
N=0-5
N means Position of XEx or YEx.
N=0:XExDown
N=1:XExBase
N=2:XExUp
N=3:YExDown
N=4:YExBase
N=5:YExUp
35030528 | SV | BerbTeachJELyPosRCn-N | The y position teaching data for JEL BERBT of reactor n N.
+(16 x M) |  |  | M=4-8
+ N |  |  | M means Position of RC.
M=4: RC1
M=5: RC2
M=6: RC3
M=7: RC4
M=8: RC5
n = 1-5 (for RC1 – RC5)
N=0-5
N means Position of XEx or YEx.
N=0:XExDown
N=1:XExBase
N=2:XExUp
N=3:YExDown
N=4:YExBase
N=5:YExUp
35030784 | SV | BerbTeachJELuPosLLR-N | The u position teaching data for JEL BERBT of load lock.
+(16 x M) |  |  | M=0-3
+ N |  |  | M means Position of LL.
M=0: LL1-1
M=1: LL1-2
M=2: LL2-1
M=3: LL2-2
R is one of the following strings
“1-1” (when M=0)
“1-2” (when M=1)
“2-1” (when M=2)
“2-2” (when M=3)
N=0-5
N means Position of XEx or YEx.
N=0:XExDown
N=1:XExBase
N=2:XExUp
N=3:YExDown
N=4:YExBase
N=5:YExUp
35030784 | SV | BerbTeachJELuPosRCn-N | The u position teaching data for JEL BERBT of reactor.
+(16 x M) |  |  | M=4-8
+ N |  |  | M means Position of RC.
M=4:RC1
M=5:RC2
M=6:RC3
M=7:RC4
M=8:RC5
n = 1-5 (for RC1 – RC5)
N=0-5
N means Position of XEx or YEx.
N=0:XExDown
N=1:XExBase
N=2:XExUp
N=3:YExDown
N=4:YExBase
N=5:YExUp
35031040 +(16 x M) | SV | BerbTeachJELzPosLLR-N | The z position teaching data for JEL BERBT of load lock.
+ N |  |  | M=0-3
M means Position of LL.
M=0:LL1-1
M=1:LL1-2
M=2:LL2-1
M=3:LL2-2
R is one of the following strings
“1-1” (when M=0)
“1-2” (when M=1)
“2-1” (when M=2)
“2-2” (when M=3)
N=0-5
N means Position of XEx or YEx.
N=0:XExDown
N=1:XExBase
N=2:XExUp
N=3:YExDown
N=4:YExBase
N=5:YExUp
35031040 +(16 x M) | SV | BerbTeachJELzPosRCn-N | The z position teaching data for JEL BERBT of reactor.
+ N |  |  | M=4-8
M means Position of RC.
M=4:RC1
M=5:RC2
M=6:RC3
M=7:RC4
M=8:RC5
n = 1-5 (for RC1 – RC5)
N=0-5
N means Position of XEx or YEx.
N=0:XExDown
N=1:XExBase
N=2:XExUp
N=3:YExDown
N=4:YExBase
N=5:YExUp
35029904 +n | SV | FerbTeachKHIDyPosLPn | The y position teaching data for KHID FERBT of load port n.
(n=1-4)
35029908 | SV | FerbTeachKHIDyPosLLn | The y position teaching data for KHID FERBT of load lock n.
+n |  |  | n=1-2
N=5-6 (for n=1-2)
35029910 | SV | FerbTeachKHIDyPosCSTGn | The y position teaching data for KHID FERBT of cooling stage n.
+n |  |  | n=1-2
N=7-8 (for LL1, LL2)
35029913 | SV | FerbTeachKHIDyPosMetrology | The y position teaching data for KHID FERBT of metrology.
35029914 | SV | FerbTeachKHIDyPosAligner | The y position teaching data for KHID FERBT of aligner.
35029920 +n | SV | FerbTeachKHIDuPosLPn | The u position teaching data for KHID FERBT of load port n.
(n=1-4)
35029924 | SV | FerbTeachKHIDuPosLLn | The u position teaching data for KHID FERBT of load lock n.
+n |  |  | n=1-2
N=5-6 (for n=1-2)
35029926 | SV | FerbTeachKHIDuPosCSTGn | The u position teaching data for KHID FERBT of cooling stage n.
+n |  |  | n=1-2
N=7-8 (for n=1-2)
35029929 | SV | FerbTeachKHIDuPosMetrology | The u position teaching data for KHID FERBT of metrology.
35029930 | SV | FerbTeachKHIDuPosAligner | The u position teaching data for KHID FERBT of aligner.
35029936 +n | SV | FerbTeachKHIDzPosLPn | The z position teaching data for KHID FERBT of load port n.
(n=1-4)
35029940 | SV | FerbTeachKHIDzPosLLn | The z position teaching data for KHID FERBT of load lock n.
+n |  |  | n=1-2
N=5-6 (for n=1-2)
35029942 | SV | FerbTeachKHIDzPosCSTGn | The z position teaching data for KHID FERBT of cooling stage n.
+n |  |  | n=1-2
N=7-8 (for n=1-2)
35029945 | SV | FerbTeachKHIDzPosMetrology | The z position teaching data for KHID FERBT of metrology.
35029946 | SV | FerbTeachKHIDzPosAligner | The z position teaching data for KHID FERBT of aligner.
35029952 +n | SV | FerbTeachKHIDxuPosLPn | The xu position teaching data for KHID FERBT of load port n.
(n=1-4)
35029956 | SV | FerbTeachKHIDxuPosLLn | The xu position teaching data for KHID FERBT of load lock n.
+n |  |  | n=1-2
N=5-6 (for n=1-2)
35029958 | SV | FerbTeachKHIDxuPosCSTGn | The xu position teaching data for KHID FERBT of cooling stage n.
+n |  |  | n=1-2
N=7-8 (for n=1-2)
35029961 | SV | FerbTeachKHIDxuPosMetrology | The xu position teaching data for KHID FERBT of metrology.
35029962 | SV | FerbTeachKHIDxuPosAligner | The xu position teaching data for KHID FERBT of aligner.
35029968 +n | SV | FerbTeachKHIDxdPosLPn | The xd position teaching data for KHID FERBT of load port n.
(n=1-4)
35029972 | SV | FerbTeachKHIDxdPosLLn | The xd position teaching data for KHID FERBT of load lock n.
+n |  |  | n=1-2
N=5-6 (for n=1-2)
35029974 | SV | FerbTeachKHIDxdPosCSTGn | The xd position teaching data for KHID FERBT of cooling stage n.
+n |  |  | n=1-2
N=7-8 (for n=1-2)
35029977 | SV | FerbTeachKHIDxdPosMetrology | The xd position teaching data for KHID FERBT of metrology.
35029978 | SV | FerbTeachKHIDxdPosAligner | The xd position teaching data for KHID FERBT of aligner.
35029984 +n | SV | FerbParamKHIDSlotLPn | The slot parameter data for KHID FERBT of load port n.
(n=1-4)
35029988 | SV | FerbParamKHIDSlotLLn | The slot parameter data for KHID FERBT of load lock n.
+n |  |  | n=1-2
N=5-6 (for n=1-2)
35029990 | SV | FerbParamKHIDSlotCSTGn | The slot parameter data for KHID FERBT of cooling stage n.
+n |  |  | n=1-2
N=7-8 (for n=1-2)
35029993 | SV | FerbParamKHIDSlotMetrology | The slot parameter data for KHID FERBT of metrology.
35029994 | SV | FerbParamKHIDSlotAligner | The slot parameter data for KHID FERBT of aligner.
35030000 +n | SV | FerbParamKHIDSdisLPn | The Sdis parameter data for KHID FERBT of load port n.
(n=1-4)
35030004 | SV | FerbParamKHIDSdisLLn | The Sdis parameter data for KHID FERBT of load lock n.
+n |  |  | n=1-2
N=5-6 (for n=1-2)
35030006 | SV | FerbParamKHIDSdisCSTGn | The Sdis parameter data for KHID FERBT of cooling stage n.
+n |  |  | n=1-2
N=7-8 (for n=1-2)
35030009 | SV | FerbParamKHIDSdisMetrology | The Sdis parameter data for KHID FERBT of metrology.
35030010 | SV | FerbParamKHIDSdisAligner | The Sdis parameter data for KHID FERBT of aligner.
35030016 +n | SV | FerbParamKHIDUOffLPn | The UOff parameter data for KHID FERBT of load port n.
(n=1-4)
35030020 | SV | FerbParamKHIDUOffLLn | The UOff parameter data for KHID FERBT of load lock n.
+n |  |  | n=1-2
N=5-6 (for n=1-2)
35030022 | SV | FerbParamKHIDUOffCSTGn | The UOff parameter data for KHID FERBT of cooling stage n.
+n |  |  | n=1-2
N=7-8 (for n=1-2)
35030025 | SV | FerbParamKHIDUOffMetrology | The UOff parameter data for KHID FERBT of metrology.
35030026 | SV | FerbParamKHIDUOffAligner | The UOff parameter data for KHID FERBT of aligner.
35030032 +n | SV | FerbParamKHIDLOffLPn | The LOff parameter data for KHID FERBT of load port n.
(n=1-4)
35030036 | SV | FerbParamKHIDLOffLLn | The LOff parameter data for KHID FERBT of load lock n.
+n |  |  | n=1-2
N=5-6 (for n=1-2)
35030038 | SV | FerbParamKHIDLOffCSTGn | The LOff parameter data for KHID FERBT of cooling stage n.
+n |  |  | n=1-2
N=7-8 (for n=1-2)
35030041 | SV | FerbParamKHIDLOffMetrology | The LOff parameter data for KHID FERBT of metrology.
35030042 | SV | FerbParamKHIDLOffAligner | The LOff parameter data for KHID FERBT of aligner.
35030048 +n | SV | FerbParamKHIDGBefLPn | The GBef parameter data for KHID FERBT of load port n.
(n=1-4)
35030052 | SV | FerbParamKHIDGBefLLn | The GBef parameter data for KHID FERBT of load lock n.
+n |  |  | n=1-2
N=5-6 (for n=1-2)
35030054 | SV | FerbParamKHIDGBefCSTGn | The GBef parameter data for KHID FERBT of cooling stage n.
+n |  |  | n=1-2
N=7-8 (for n=1-2)
35030057 | SV | FerbParamKHIDGBefMetrology | The GBef parameter data for KHID FERBT of metrology.
35030058 | SV | FerbParamKHIDGBefAligner | The GBef parameter data for KHID FERBT of aligner.
35030064 +n | SV | FerbParamKHIDGAftLPn | The GAft parameter data for KHID FERBT of load port n.
(n=1-4)
35030068 | SV | FerbParamKHIDGAftLLn | The GAft parameter data for KHID FERBT of load lock n.
+n |  |  | n=1-2
N=5-6 (for n=1-2)
35030070 | SV | FerbParamKHIDGAftCSTGn | The GAft parameter data for KHID FERBT of cooling stage n.
+n |  |  | n=1-2
N=7-8 (for n=1-2)
35030073 | SV | FerbParamKHIDGAftMetrology | The GAft parameter data for KHID FERBT of metrology.
35030074 | SV | FerbParamKHIDGAftAligner | The GAft parameter data for KHID FERBT of aligner.
35030080 +n | SV | FerbParamKHIDPBefLPn | The PBef parameter data for KHID FERBT of load port n.
(n=1-4)
35030084 | SV | FerbParamKHIDPBefLLn | The PBef parameter data for KHID FERBT of load lock n.
+n |  |  | n=1-2
N=5-6 (for n=1-2)
35030086 | SV | FerbParamKHIDPBefCSTGn | The PBef parameter data for KHID FERBT of cooling stage n.
+n |  |  | n=1-2
N=7-8 (for n=1-2)
35030089 | SV | FerbParamKHIDPBefMetrology | The PBef parameter data for KHID FERBT of metrology.
35030090 | SV | FerbParamKHIDPBefAligner | The PBef parameter data for KHID FERBT of aligner.
35030096 +n | SV | FerbParamKHIDPAftLPn | The PAft parameter data for KHID FERBT of load port n.
(n=1-4)
35030100 | SV | FerbParamKHIDPAftLLn | The PAft parameter data for KHID FERBT of load lock n.
+n |  |  | n=1-2
N=5-6 (for n=1-2)
35030102 | SV | FerbParamKHIDPAftCSTGn | The PAft parameter data for KHID FERBT of cooling stage n.
+n |  |  | n=1-2
N=7-8 (for n=1-2)
35030105 | SV | FerbParamKHIDPAftMetrology | The PAft parameter data for KHID FERBT of metrology.
35030106 | SV | FerbParamKHIDPAftAligner | The PAft parameter data for KHID FERBT of aligner.
35030112 +n | SV | FerbParamKHIDGWSpdLPn | The GWSpd parameter data for KHID FERBT of load port n.
(n=1-4)
35030116 | SV | FerbParamKHIDGWSpdLLn | The GWSpd parameter data for KHID FERBT of load lock n.
+n |  |  | n=1-2
N=5-6 (for n=1-2)
35030118 | SV | FerbParamKHIDGWSpdCSTGn | The GWSpd parameter data for KHID FERBT of cooling stage n.
+n |  |  | n=1-2
N=7-8 (for n=1-2)
35030121 | SV | FerbParamKHIDGWSpdMetrology | The GWSpd parameter data for KHID FERBT of metrology.
35030122 | SV | FerbParamKHIDGWSpdAligner | The GWSpd parameter data for KHID FERBT of aligner.
35030128 +n | SV | FerbParamKHIDGASpdLPn | The GASpd parameter data for KHID FERBT of load port n.
(n=1-4)
35030132 | SV | FerbParamKHIDGASpdLLn | The GASpd parameter data for KHID FERBT of load lock n.
+n |  |  | n=1-2
N=5-6 (for n=1-2)
35030134 | SV | FerbParamKHIDGASpdCSTGn | The GASpd parameter data for KHID FERBT of cooling stage n.
+n |  |  | n=1-2
N=7-8 (for n=1-2)
35030137 | SV | FerbParamKHIDGASpdMetrology | The GASpd parameter data for KHID FERBT of metrology.
35030138 | SV | FerbParamKHIDGASpdAligner | The GASpd parameter data for KHID FERBT of aligner.
35030144 +n | SV | FerbParamKHIDPWSpdLPn | The PWSpd parameter data for KHID FERBT of load port n.
(n=1-4)
35030148 | SV | FerbParamKHIDPWSpdLLn | The PWSpd parameter data for KHID FERBT of load lock n.
+n |  |  | n=1-2
N=5-6 (for n=1-2)
35030150 | SV | FerbParamKHIDPWSpdCSTGn | The PWSpd parameter data for KHID FERBT of cooling stage n.
+n |  |  | n=1-2
N=7-8 (for n=1-2)
35030153 | SV | FerbParamKHIDPWSpdMetrology | The PWSpd parameter data for KHID FERBT of metrology.
35030154 | SV | FerbParamKHIDPWSpdAligner | The PWSpd parameter data for KHID FERBT of aligner.
35030160 +n | SV | FerbParamKHIDPASpdLPn | The PASpd parameter data for KHID FERBT of load port n.
(n=1-4)
35030164 | SV | FerbParamKHIDPASpdLLn | The PASpd parameter data for KHID FERBT of load lock n.
+n |  |  | n=1-2
N=5-6 (for n=1-2)
35030166 | SV | FerbParamKHIDPASpdCSTGn | The PASpd parameter data for KHID FERBT of cooling stage n.
+n |  |  | n=1-2
N=7-8 (for n=1-2)
35030169 | SV | FerbParamKHIDPASpdMetrology | The PASpd parameter data for KHID FERBT of metrology.
35030170 | SV | FerbParamKHIDPASpdAligner | The PASpd parameter data for KHID FERBT of aligner.
35030177 | SV | FerbParamKHIDyLowArmOffset | The y Low Arm Offset parameter data for KHID FERBT.
35030178 | SV | FerbParamKHIDuLowArmOffset | The u Low Arm Offset parameter data for KHID FERBT.
35030179 | SV | FerbParamKHIDaLowArmOffset | The a Low Arm Offset parameter data for KHID FERBT.
35030180 | SV | FerbParamKHIDzLowArmOffset | The z Low Arm Offset parameter data for KHID FERBT.
35031184 | SV | BerbSpeedJELXSpdHxPos | The SpdH xPos speed data for JEL BERBT.
35031185 | SV | BerbSpeedJELXSpdLxPos | The SpdL xPos speed data for JEL BERBT.
35031186 | SV | BerbSpeedJELXAcclxPos | The Accl xPos speed data for JEL BERBT.
35031187 | SV | BerbSpeedJELXJerkxPos | The Jerk xPos speed data for JEL BERBT.
35031188 | SV | BerbSpeedJELXSpdHyPos | The SpdH yPos speed data for JEL BERBT.
35031189 | SV | BerbSpeedJELXSpdLyPos | The SpdL yPos speed data for JEL BERBT.
35031190 | SV | BerbSpeedJELXAcclyPos | The Accl yPos speed data for JEL BERBT.
35031191 | SV | BerbSpeedJELXJerkyPos | The Jerk yPos speed data for JEL BERBT.
35031192 | SV | BerbSpeedJELXSpdHuPos | The SpdH uPos speed data for JEL BERBT.
35031193 | SV | BerbSpeedJELXSpdLuPos | The SpdL uPos speed data for JEL BERBT.
35031194 | SV | BerbSpeedJELXAccluPos | The Accl uPos speed data for JEL BERBT.
35031195 | SV | BerbSpeedJELXJerkuPos | The Jerk uPos speed data for JEL BERBT.
35031196 | SV | BerbSpeedJELXSpdHzPos | The SpdH zPos speed data for JEL BERBT.
35031197 | SV | BerbSpeedJELXSpdLzPos | The SpdL zPos speed data for JEL BERBT.
35031198 | SV | BerbSpeedJELXAcclzPos | The Accl zPos speed data for JEL BERBT.
35031199 | SV | BerbSpeedJELXJerkzPos | The Jerk zPos speed data for JEL BERBT.
35031296 +(16 x M) | SV | BerbTeachBROrPosRCn-N | The r position teaching data for BRO BERBT of reactor.
+ N |  |  | n=1-5
M=0-4
M means Position of RC.
M=0:RC1
M=1:RC2
M=2:RC3
M=3:RC4
M=4:RC5
N=0-1
N means Position of Arm.
N=0:Arm1
N=1:Arm2
35031296 +(16 x M) | SV | BerbTeachBROrPosLLR-N | The r position teaching data for BRO BERBT of load lock.
+ N |  |  | M=5-8
M means Position of LL.
M=5:LL1-1
M=6:LL1-2
M=7:LL2-1
M=8:LL2-2
R is one of the following strings:
“1-1” (when M=5)
“1-2” (when M=6)
“2-1” (when M=7)
“2-2” (when M=8)
N=0-1
N means Position of Arm
N=0:Arm1
N=1:Arm2
35031552 +(16 x M) | SV | BerbTeachBROtPosRCn-N | The t position teaching data for BRO BERBT of reactor.
+ N |  |  | n=1-5
M=0-4
M means Position of RC.
M=0:RC1
M=1:RC2
M=2:RC3
M=3:RC4
M=4:RC5
N=0-1
N means Position of Arm.
N=0:Arm1
N=1:Arm2
35031552 +(16 x M) | SV | BerbTeachBROtPosLLR-N | The t position teaching data for BRO BERBT of load lock.
+ N |  |  | M=5-8
M means Position of LL.
M=5:LL1-1
M=6:LL1-2
M=7:LL2-1
M=8:LL2-2
R is one of the following strings:
“1-1” (when M=5)
“1-2” (when M=6)
“2-1” (when M=7)
“2-2” (when M=8)
N=0-1
N means Position of Arm
N=0:Arm1
N=1:Arm2
35031808 | SV | BerbTeachBROzuPosRCn-N | The zu position teaching data for BRO BERBT of reactor.
+(16 x M) |  |  | n=1-5
+ N |  |  | M=0-4
M means Position of RC.
M=0:RC1
M=1:RC2
M=2:RC3
M=3:RC4
M=4:RC5
N=0-1
N means Position of Arm.
N=0:Arm1
N=1:Arm2
35031808 | SV | BerbTeachBROzuPosLLR-N | The zu position teachng data for BRO BERBT of load lock.
+(16 x M) |  |  | M=5-8
+ N |  |  | M means Position of LL.
M=5:LL1-1
M=6:LL1-2
M=7:LL2-1
M=8:LL2-2
R is one of the following strings:
“1-1” (when M=5)
“1-2” (when M=6)
“2-1” (when M=7)
“2-2” (when M=8)
N=0-1
N means Position of Arm
N=0:Arm1
N=1:Arm2
35032064 +(16 x M) | SV | BerbTeachBROzdPosRCn-N | The zd position teachng data for BRO BERBT of reactor.
+ N |  |  | n=1-5
M=0-4
M means Position of RC.
M=0:RC1
M=1:RC2
M=2:RC3
M=3:RC4
M=4:RC5
N=0-1
N means Position of Arm.
N=0:Arm1
N=1:Arm2
35032064 +(16 x M) | SV | BerbTeachBROzdPosLLR-N | The zd position teachng data for BRO BERBT of load lock.
+ N |  |  | M=5-8
M means Position of LL.
M=5:LL1-1
M=6:LL1-2
M=7:LL2-1
M=8:LL2-2
R is one of the following strings
“1-1” (when M=5)
“1-2” (when M=6)
“2-1” (when M=7)
“2-2” (when M=8)
N=0-1
N means Position of Arm
N=0:Arm1
N=1:Arm2
35032208+X | SV | RCXSuscAngle | The susceptor angle for RC X.
Range = 0.0 – 359.9 (degrees)
(X=1-5)
35032224 | SV | T1Timer | SECS protocol T1 Timer (Inter-Character Timeout).
Range is 0.1 to 10.0 (seconds).
35032240 | SV | T2Timer | SECS protocol T2 Timer (Protocol Timeout).
Range is 0.2 to 25.0 (seconds).
35032256 | SV | T4Timer | SECS protocol T4 Timer (Inter-Block Timeout).
Range is 1 to 120 (seconds).
35032320 +n +m*16 | SV | RCnCorrectionParamXStartRegion | RCn TAC Correction Parameter X Start Region
n=1-4
m=1-9 (X=2-10)
35032832 +n +m*16 | SV | RCnCorrectionParamXStartCF | RCn TAC Correction Parameter X Start Correction Factor
n=1-4
m=1-9 (X=2-10)
35033344 +n +m*16 | SV | RCnTACXStartSetPoint | RCn TACX Start Set Point (this is the temperature setpoint for the TE independent before adding the CF).
n=1-4
m=0-3 (X=1-4)
35033600 +n +m*16 | SV | RCnTACXTempSetPoint | RCn TACm Temp Set Point (this is the Start setpoint for the TE + Correction Factor for the module)
n=1-4
m=0-3 (X=1-4)
35033856 +n | SV | RCnCurrentCorrectionFactor | RCn Current TAC Correction Factor (the CF is one value applied to all TE’s for a given RC)
n=1-4
83951632 | DVVAL | EventLimit | Limit ID for the variable whose value exceeded monitoring zones. Validated only when the value exceeded the limit monitoring zones.
83951648 | DVVAL | LimitsVariable | VID for the variable whose value exceeded monitoring zones. Valid only when the value exceeded the limit monitoring zone.
83951664 | DVVAL | TransitionType | Defines the direction of the zone transition that has occurred.
0= transition from lower to upper zone
1= transition from upper to lower zone
Validated only when the value exceeded the limit-monitoring zone.
84082704 | DVVAL | SpoolTransmitFailure | Conditions of spool send error.
1=Read error upon spool transmit
Valid only upon the occurrence of an error.
84148240 | DVVAL | AlarmID | The value is reset and validated upon setting or clearing of an alarm condition and contains the current alarm identification, regardless of whether that alarm is enabled for reporting. .
84148256 | DVVAL | AlarmStatus | The most recent alarm status.
0= cleared
1= set
84148272 | DVVAL | AlarmStateMsg | Detailed message related to the most recent alarm state.
84213776 | DVVAL | EquipmentConstantID | ID of the equipment constant changed.
84213792 | DVVAL | OperatorID | Identification of operator ID.
Valid in the event the terminal message is accepted.
84213808 | DVVAL | PPChangeStatus | The state of the PJ recipe or process recipe.
1= created
2= edited
3= deleted
84213824 | DVVAL | PPChangeName | The name of PJ recipe or process recipe that was affected upon the event of the changes.
84213856 | DVVAL | PPCheck | Contains information notifying the result of verification of received PP data.
0= accepted
1= permission not granted
2= length error
3= matrix overflow
4= PPID not found
5= mode unsupported
6= other error
Valid only upon receipt of PP data.
84213872 | DVVAL | PPCheckMsg | Message describing the result of verification of received PP data.
Valid only upon PPCheck=6.
84213888 | DVVAL | PPExecName | Name of PJ recipe currently valid. Set at PJ Processing status.
84213904 | DVVAL | OperatorCommand | The most recent operator command issued by the equipment. This data variable is valid in the event the operator issues a command to the equipment. The codes for this variable are equipment-dependent.
’ChangeActiveFolder’
‘ChangeRcDepo’
’ChangeRcEtch’
‘ChangeRcDepoLimit’
‘ChangeRcEtchLimit’
‘WaferTransferStart’
‘WaferTransferStop’
‘ScriptStart’
‘ScriptStop’
‘SetupStart’
‘SetupStop’
‘ShutdownStart’
‘ShutdownStop’
‘IsolateStart’
‘IsolateStop’
’Pause’
’Resume’
’Stop’
’Abort’
’Terminate’
‘Reset’
‘TMAlarmReset’
‘FERBAlarmReset’
‘FERBInitialize’
‘FERBHomePos’
‘FERBPut’
‘FERBGet’
‘FERBMove’
‘FERBWaferTransfer’
‘FERBArmReturn’
‘FERBClamp’
‘FERBPause’
‘FERBResume’
‘FERBAbort’
‘FERBStop’
‘MTRAlarmReset’
‘MTRInitialize’
‘MTRMove’
‘MTRAbort’
‘BERBAlarmReset’
‘BERBInitialize’
‘BERBHomePos’
‘BERBPut’
‘BERBGet’
‘BERBMove’
‘BERBWaferTransfer’
‘BERBArmReturn’
‘BERBPause’
‘BERBResume’
‘BERBAbort’
‘BERBStop’
‘LPAlarmReset’
‘LPInitialize’
’LPMap’
‘LPIn’
‘LPOut’
‘LPClamp’
‘LPUnClamp’
‘LPDock’
‘LPUnDock’
‘LPOpen’
‘LPClose’
‘LPAbort’
‘LPLoadRequest’
‘LPUnloadRequest’
‘LPCancelLoad’
’LPCancelUnload’
‘LPAMHSRecover’
‘LPChangeAccess’
‘LPChangeService’
‘LPChangeHost’
‘CarrierIDRead’
‘CarrierIDWrite’
‘CarrierTagReadData’
’CarrierTagWriteData’
‘UIOSignalON’
‘UIOSignalOFF’
’UIOBuzzerON’
’UIOBuzzerOFF’
’PMAlarmReset’
’PMInitialize’
’LLAlarmReset’
’LLBackfill’
’LLPumpDown’
’LLIsolate’
’LLBase’
’LLLeak’
’LLCycle’
’LLCycleStop’
’LLSetPress’
’LLSetPID’
’LLAbort’
’RCReset’
’RCStart’
’RCPause’
’RCResume’
’RCAbort’
’RCTimeChange’
’RCADoChange’
’RCToChange’
’RCModeChange’
’GVAlarmReset’
’GVOpen’
’GVClose’
84213920 | DVVAL | CommandOption | Option for Operator Command. E.g. Port number, RC number etc.
84213936 | DVVAL | PreviousCommand | Command last issued to the equipment.
’ChangeActiveFolder’
‘ChangeRcDepo’
’ChangeRcEtch’
‘ChangeRcDepoLimit’
‘ChangeRcEtchLimit’
‘WaferTransferStart’
‘WaferTransferStop’
‘ScriptStart’
‘ScriptStop’
‘SetupStart’
‘SetupStop’
‘ShutdownStart’
‘ShutdownStop’
‘IsolateStart’
‘IsolateStop’
’Pause’
’Resume’
’Stop’
’Abort’
’Terminate’
‘Reset’
‘TMAlarmReset’
‘FERBAlarmReset’
‘FERBInitialize’
‘FERBHomePos’
‘FERBPut’
‘FERBGet’
‘FERBMove’
‘FERBWaferTransfer’
‘FERBArmReturn’
‘FERBClamp’
‘FERBPause’
‘FERBResume’
‘FERBAbort’
‘FERBStop’
‘MTRAlarmReset’
‘MTRInitialize’
‘MTRMove’
‘MTRAbort’
‘BERBAlarmReset’
‘BERBInitialize’
‘BERBHomePos’
‘BERBPut’
‘BERBGet’
‘BERBMove’
‘BERBWaferTransfer’
‘BERBArmReturn’
‘BERBPause’
‘BERBResume’
‘BERBAbort’
‘BERBStop’
‘LPAlarmReset’
‘LPInitialize’
‘LPMap’
‘LPIn’
‘LPOut’
‘LPClamp’
‘LPUnClamp’
‘LPDock’
‘LPUnDock’
‘LPOpen’
‘LPClose’
‘LPAbort’
‘LPLoadRequest’
‘LPUnloadRequest’
‘LPCancelLoad’
’LPCancelUnload’
‘LPAMHSRecover’
‘LPChangeAccess’
‘LPChangeService’
‘LPChangeHost’
‘CarrierIDRead’
‘CarrierIDWrite’
‘CarrierTagReadData’
’CarrierTagWriteData’
‘UIOSignalON’
‘UIOSignalOFF’
’UIOBuzzerON’
’UIOBuzzerOFF’
’PMAlarmReset’
’PMInitialize’
’LLAlarmReset’
’LLBackfill’
’LLPumpDown’
’LLIsolate’
’LLBase’
’LLLeak’
’LLCycle’
’LLCycleStop’
’LLSetPress’
’LLSetPID’
’LLAbort’
’RCReset’
’RCStart’
’RCPause’
’RCResume’
’RCAbort’
’RCTimeChange’
’RCADoChange’
’RCToChange’
’RCModeChange’
’GVAlarmReset’
’GVOpen’
’GVClose’
84214032 | DVVAL | ProcPPName | PJ recipe name
84214048 | DVVAL | ProcProRcpName | Process recipe name
84214064 | DVVAL | ProcRC | Reactor Number
2018-01-04
84214080 | DVVAL | ProcRCSeq | A sequence of reactor process in the most recent result of wafer processing.
01h=Pre1
02h=Pre2
03h=Pre3
04h=Pre4
11h=Depo1
12h=Depo2
13h=Depo3
14h=Depo4
21h=Post1
22h=Post2
23h=Post3
24h=Post4
31h=First1
32h=First2
33h=First3
34h=First4
41h=Last1
42h=Last2
43h=Last3
44h=Last4
84214096 | DVVAL | ProcRCStepData | Step data in the most recent result of wafer processing.
Format: step no. (3),
Step name (10),
Set time hhmmsscc(8)
Actual time hhmmsscc(8)
cc=1/100 second
84214112 | DVVAL | ProcStartTime | The timestamp from the time starting each sequence in the notification of completion of each process.
Format: YYYYMMDDhhmmsscc
cc=1/100 second
Valid upon the change of RCSeqInformation.
84214128 | DVVAL | ProcEndTime | The time each sequence ended in notification of the result of each process.
Format: YYYYMMDDhhmmsscc
cc=1/100 second
Valid upon the change of RCSeqInformation.
84214144 | DVVAL | ProcEndState | The process end state of the equipment.
0= successful end
1= abnormal end
Valid only upon the change of RCSeqInformation.
84214160 | DVVAL | ProcWC | Cassette number for processed wafer.
Valid only upon the change of RCSeqInformation.
84214176 | DVVAL | ProcWS | Cassette slot number for processed wafer.
Valid only upon the change of RCSeqInformation.
84214192 | DVVAL | ProcRealWC | The count of wafers actually processed in the equipment.
Valid in the event the PRJobState is in the COMPLETED state.
84214208 | DVVAL | ProcSetWC | The count of wafers requested for process.
Valid in the event the PRJobState is in the COMPLETED state.
84214224 | DVVAL | ProcRCPrsDataFirst | The initial data of pressure applied to the process RC in the most recent result of wafer processing.
84214240 | DVVAL | ProcRCPrsDataFinish | The final data of process RC under pressure in the most recent result of wafer processing.
84214256 | DVVAL | ProcRCPrsDataMax | The maximum data of pressure applied to the process RC in the most recent result of wafer processing.
84214272 | DVVAL | ProcRCPrsDataMin | The minimum data of pressure applied to the process RC in the most recent result of wafer processing.
84214288 | DVVAL | ProcRCPrsTime | A period being measured pressure applied to the process RC in the most recent result of wafer processing.
Format: hhmmsscc
cc=1/100 second
84214400 | DVVAL | ProcRCDepoCountP | Deposition count P of the most recent processing result.
+16 x p |  |  | Format: count (8)
Accumulate time hhhhhmmsscc(11)
Date count starts YYYYMMDD(8)
Time count starts hhmmsscc(8)
cc=1/100 second
xx=28h-3Bh, p=0-19, P=1-20
(for Count1-20)
84214720 | DVVAL | ProcRCEtchCountP | Etching count P of the most recent processing result.
+16 x p |  |  | Format: count (8)
Accumulate time hhhhhmmsscc(11)
Date count starts YYYYMMDD(8)
Time count starts hhmmsscc(8)
cc=1/100 second
xx=3Ch-4Fh, p=0-19, P=1-20
(for Count1-20)
84215040 | DVVAL | ProcData(s) | Contains actual values of each analog and temperature. See Note[1] for the details.
+16 x yyy
85283344 | DVVAL | ProcData(s) | Contains actual values of each analog and temperature. See Note [2] for the details.
+16 x yyy
Al max. value in processing result;
TI max. value in processing result;
Al mean value in processing result;
TI mean value in processing result;
Al min. value in processing result;
TI min. value in processing result;
Al set value in processing result;
TI set value in processing result;
Al deviation value in processing result; | ProcRCDataSigmaAIn(n=0-63)
TI deviation value in processing result; | ProcRCDataSigmaTIn(n=0-31)
Al max. value in processing result;
Al mean value in processing result;
Al min. value in processing result;
Al set value in processing result;
Al deviation value in processing result; | ProcRCDataSigmaAIp (p=64-95)
TI max. value in processing result;
TI mean value in processing result; | ProcRCDataMeanTIn(n=32-63)
TI min. value in processing result;
TI set value in processing result;
TI deviation value in processing result; | ProcRCDataSigmaTIn(n=32-63)